## CONTENTS
Linked Tabs List | Tab Description:
MPF300T-FCSG536 | Pinout, Pin Parasitics, Unused Conditions & Notes at bottom of Column B
Pin Counts | Pin Counts using Pivot Table.
DDR4 | Contains the pinout for DDR4 interface that is migratable between all die supported in a selected package.
DDR3 | Contains the pinout for DDR3 interface that is migratable between all die supported in a selected package.
QDR_X9 | Contains the pinout for QDR X9 interface that is migratable between all die supported in a selected package.
QDR_X18 | Contains the pinout for QDR X18 interface that is migratable between all die supported in a selected package.
LPDDR4 | Contains the pinout for LPDDR4 interface that is migratable between all die supported in a selected package.
LPDDR3 | Contains the pinout for LPDDR3 interface that is migratable between all die supported in a selected package.
NOTES | Package Notes.
HISTORY | Contains Revision History

## Pin Counts
Count of I/O Type | Column Labels
Row Labels | 0 | 1 | 2 | 3 | 4 | N/A | Grand Total
DEDIO |  |  |  | 8 |  |  | 8
GPIO |  |  | 96 |  | 84 |  | 180
HSIO | 60 | 60 |  |  |  |  | 120
JTAG |  |  |  | 5 |  |  | 5
VDD | [5 empty] | 18 | 18
VDD_XCVR_CLK | [5 empty] | 2 | 2
VDD18 | [5 empty] | 7 | 7
VDD25 | [5 empty] | 6 | 6
VDDA | [5 empty] | 10 | 10
VDDA25 | [5 empty] | 4 | 4
VDDAUX2 |  |  | 6 |  |  |  | 6
VDDAUX4 |  |  |  |  | 4 |  | 4
VDDI0 | 9 | [5 empty] | 9
VDDI1 |  | 7 |  |  |  |  | 7
VDDI2 |  |  | 12 |  |  |  | 12
VDDI3 |  |  |  | 2 |  |  | 2
VDDI4 |  |  |  |  | 10 |  | 10
VSS | [5 empty] | 102 | 102
XCVR | [5 empty] | 22 | 22
XCVR_VREF | [5 empty] | 2 | 2
Grand Total | 69 | 67 | 114 | 15 | 98 | 173 | 536

## NOTES
NOTES:
(1) "PFStudio*DNC" configures unused User IO (GPIO, HSIO) as: Input Buffer Disabled Output Buffer Tristated Weak Pull-up
(2) Even if the IO bank is not being used, users must connect this VDDIx and VDDAUXx to a rail that meets the specifications of this IO bank. See "Polarfire and PolarFire SoC FPGA Power-up and Resets User Guide" for a detailed explanation.
(3) Tie-offs to VSS can be ganged to a single 10K Ohm resistor. User can also add more 10K Ohm resistors if it eases board level routing.
(4) XCVR_RX tie-offs to VSS can be ganged to an appropriately sized single 100K Ohm resistor to ease board level routing. Each XCVR_RX draws approximately 10uA.
(5) Package Parasitics: (a) Only digital IOs balls have individual and complete parasitic values. (b) Power Parasitics are lumped together and will be reported only on one power ball line per power type. (c) VSS does not have parasitic values because it is used as return path.
(6) The embedded PCIe controller subsystem (PCIESS) is available only within Quad_0 "XCVR_0" Lanes. See User Guide "PolarFire FPGA and PolarFire SoC FPGA PCI Express" for more information on the embedded PCIE capabilities and its usage.
(7) Preferred clock connectivity should be referenced in "PolarFire FPGA and PolarFire SoC FPGA Clocking Resources User Guide" before completion of PCB design.
(8) Tabs "DDR4", "DDR3", "QDR_X9", "QDR_X18", and "LPDDR3" contain the pinouts for interfaces that are migratable between all die supported in a selected package. There may be performance differences to these pinouts, as on a larger die gaps in lane selections may arise. See User Guide "PolarFire FPGA and PolarFire SoC Memory Controller" for a detailed explanation.
(9) Bank 5 VDDI and VDDAUX power pins are connected to Bank 4 VDDI and VDDAUX power pins, respectively - within the package substrate for pin migration compatibility.
Unused Condition | This column defines the conditions for unplaced pins in a PFStudio application design. The column includes the recommended PCB connection and the PFStudio programmed default for the pin.
DNC | Do Not Connect, reserved, leave floating. These pins are physically connected to the die. But the designer must leave floating to avoid unwanted leakages.
NC | No Connection - No connection to die. These pins can be used for board level signal routing by the designer if needed when migrating designs to larger devices in the same package.

## MPF300T-FCSG536
PKG.PIN | MPF300T/MPF300TS-FCSG536 Pin Names | DDR Lane | Bank No | Direction | I/O Type | UG0684 - Clock Routing Resources |  |  |  |  | Pin Parasitics (Applicable to Usable DIGITAL I/Os ONLY) | [5 empty] | Unused Condition Please read the notes in tab "NOTES"
[6 empty] | Preferred Clock Inputs Connectivity in CCCs |  |  |  |  | NetLength(mm) | SelfR(Ohm) | SelfL(nH) | SelfC(pF) | SelfG(uMho) | Delay(pS)
[6 empty] | CCC_PLL_REF_CLK_0 | CCC_PLL_REF_CLK_1 | CCC_PLL_FB_CLK | CCC_DLL_REF_CLK | CCC_DLL_FB_CLK
L9 | TMS | N/A | 3 | I | JTAG | N/A | N/A | N/A | N/A | N/A | 7.1548 | 0.37292 | 3.2511 | 0.97967 | 7.2388 | 56.4362 | DNC,CLAMP=OFF
K11 | TDI | N/A | 3 | I | JTAG | N/A | N/A | N/A | N/A | N/A | 7.1529 | 0.36763 | 3.1984 | 1.0015 | 7.0494 | 56.5973 | DNC,CLAMP=OFF
L8 | TDO | N/A | 3 | O | JTAG | N/A | N/A | N/A | N/A | N/A | 6.6052 | 0.33703 | 2.9829 | 0.92937 | 6.4185 | 52.6521 | DNC,CLAMP=OFF
L11 | TCK | N/A | 3 | I | JTAG | N/A | N/A | N/A | N/A | N/A | 7.0285 | 0.35378 | 3.118 | 0.94811 | 6.9617 | 54.3715 | Must connect to VSS through resistor (10K ohm),CLAMP=OFF
H10 | TRSTB | N/A | 3 | I | JTAG | N/A | N/A | N/A | N/A | N/A | 3.096 | 0.14988 | 1.2627 | 0.46303 | 1.8872 | 24.1794 | Must connect to VDDI3 through 1k ohm resistor per pin (not to be shared with any other pins),CLAMP=OFF
J13 | DEVRST_N | N/A | 3 | I | DEDIO | N/A | N/A | N/A | N/A | N/A | 4.3224 | 0.19203 | 1.6849 | 0.67905 | 3.1438 | 33.8247 | Must connect to VDDI3 through 1k ohm resistor per pin (not to be shared with any other pins),CLAMP=OFF
H11 | RESERVED | N/A | 3 | I | DEDIO | N/A | N/A | N/A | N/A | N/A | 6.2366 | 0.32032 | 2.8259 | 0.88892 | 6.504 | 50.1197 | DNC,CLAMP=OFF
L14 | SCK | N/A | 3 | I/O | DEDIO | N/A | N/A | N/A | N/A | N/A | 6.1553 | 0.31539 | 2.5735 | 0.87179 | 5.3857 | 47.3664 | Must connect to VSS through resistor (10K ohm),CLAMP=OFF
K8 | SS | N/A | 3 | I/O | DEDIO | N/A | N/A | N/A | N/A | N/A | 4.5805 | 0.1972 | 1.8238 | 0.75087 | 3.5362 | 37.0056 | Must connect to VSS through resistor (10K ohm),CLAMP=OFF
K13 | SDI | N/A | 3 | I | DEDIO | N/A | N/A | N/A | N/A | N/A | 8.2164 | 0.42296 | 3.6663 | 1.128 | 8.1394 | 64.3081 | Must connect to VDDI3 through resistor (10K ohm),CLAMP=OFF
K14 | SDO | N/A | 3 | O | DEDIO | N/A | N/A | N/A | N/A | N/A | 5.7535 | 0.29741 | 2.3897 | 0.86938 | 4.2974 | 45.5802 | DNC,CLAMP=OFF
J11 | IO_CFG_INTF | N/A | 3 | I | DEDIO | N/A | N/A | N/A | N/A | N/A | 6.3201 | 0.31725 | 2.7853 | 0.95848 | 6.4944 | 51.6688 | Must connect to VSS through resistor (10K ohm),CLAMP=OFF
L17 | SPI_EN | N/A | 3 | I | DEDIO | N/A | N/A | N/A | N/A | N/A | 9.6287 | 0.48986 | 4.2456 | 1.2267 | 9.6053 | 72.1657 | Must connect to VSS through resistor (10K ohm),CLAMP=OFF
H14 | GPIO0PB2 | DDR_S_2 | 2 | I/O | GPIO | N/A | N/A | N/A | N/A | N/A | 3.4501 | 0.18366 | 1.4263 | 0.56359 | 2.5895 | 28.3517 | DNC, PFStudio Defined High-Z with weak pull up ON,CLAMP=OFF
G14 | GPIO0NB2 | DDR_S_2 | 2 | I/O | GPIO | N/A | N/A | N/A | N/A | N/A | 3.2339 | 0.16645 | 1.3708 | 0.47457 | 2.3081 | 25.5061 | DNC, PFStudio Defined High-Z with weak pull up ON,CLAMP=OFF
C13 | GPIO1PB2 | DDR_S_2 | 2 | I/O | GPIO | N/A | N/A | N/A | N/A | N/A | 5.1896 | 0.31042 | 2.4636 | 0.73206 | 4.0811 | 42.4673 | DNC, PFStudio Defined High-Z with weak pull up ON,CLAMP=OFF
C14 | GPIO1NB2 | DDR_S_2 | 2 | I/O | GPIO | N/A | N/A | N/A | N/A | N/A | 5.5165 | 0.3348 | 2.6513 | 0.76982 | 4.4998 | 45.1774 | DNC, PFStudio Defined High-Z with weak pull up ON,CLAMP=OFF
F13 | GPIO2PB2/DQS | DDR_S_2 | 2 | I/O | GPIO | N/A | N/A | N/A | N/A | N/A | 3.5946 | 0.17588 | 1.464 | 0.58788 | 2.6979 | 29.3368 | DNC, PFStudio Defined High-Z with weak pull up ON,CLAMP=OFF
E13 | GPIO2NB2/DQS | DDR_S_2 | 2 | I/O | GPIO | N/A | N/A | N/A | N/A | N/A | 3.3823 | 0.16953 | 1.4208 | 0.47699 | 2.4977 | 26.0328 | DNC, PFStudio Defined High-Z with weak pull up ON,CLAMP=OFF
A15 | GPIO3PB2 | DDR_S_2 | 2 | I/O | GPIO | N/A | N/A | N/A | N/A | N/A | 4.4925 | 0.28848 | 2.2523 | 0.50754 | 3.2078 | 33.8102 | DNC, PFStudio Defined High-Z with weak pull up ON,CLAMP=OFF
A14 | GPIO3NB2 | DDR_S_2 | 2 | I/O | GPIO | N/A | N/A | N/A | N/A | N/A | 3.964 | 0.24786 | 2.0189 | 0.45674 | 2.7201 | 30.3664 | DNC, PFStudio Defined High-Z with weak pull up ON,CLAMP=OFF
H13 | GPIO4PB2 | DDR_S_2 | 2 | I/O | GPIO | N/A | N/A | N/A | N/A | N/A | 2.8956 | 0.16663 | 1.2868 | 0.41444 | 1.828 | 23.0929 | DNC, PFStudio Defined High-Z with weak pull up ON,CLAMP=OFF
G13 | GPIO4NB2 | DDR_S_2 | 2 | I/O | GPIO | N/A | N/A | N/A | N/A | N/A | 2.1202 | 0.093984 | 0.87616 | 0.35214 | 0.95234 | 17.5651 | DNC, PFStudio Defined High-Z with weak pull up ON,CLAMP=OFF
E14 | GPIO5PB2 | DDR_S_2 | 2 | I/O | GPIO | N/A | N/A | N/A | N/A | N/A | 4.7146 | 0.26204 | 2.108 | 0.67791 | 3.7568 | 37.8027 | DNC, PFStudio Defined High-Z with weak pull up ON,CLAMP=OFF
D14 | GPIO5NB2 | DDR_S_2 | 2 | I/O | GPIO | N/A | N/A | N/A | N/A | N/A | 4.3515 | 0.24218 | 1.9799 | 0.63548 | 3.2326 | 35.4709 | DNC, PFStudio Defined High-Z with weak pull up ON,CLAMP=OFF
K17 | GPIO6PB2/CLKIN_S_4 | DDR_S_3 | 2 | I/O | GPIO | N/A | N/A | N/A | N/A | N/A | 5.3391 | 0.28643 | 2.3822 | 0.73382 | 4.6314 | 41.8108 | DNC, PFStudio Defined High-Z with weak pull up ON,CLAMP=OFF
K18 | GPIO6NB2 | DDR_S_3 | 2 | I/O | GPIO | N/A | N/A | N/A | N/A | N/A | 5.2235 | 0.27378 | 2.4407 | 0.72908 | 4.3662 | 42.1839 | DNC, PFStudio Defined High-Z with weak pull up ON,CLAMP=OFF
K21 | GPIO7PB2/CLKIN_S_5 | DDR_S_3 | 2 | I/O | GPIO | N/A | N/A | N/A | N/A | N/A | 8.6798 | 0.49964 | 3.8989 | 1.0795 | 8.6647 | 64.8764 | DNC, PFStudio Defined High-Z with weak pull up ON,CLAMP=OFF
K20 | GPIO7NB2 | DDR_S_3 | 2 | I/O | GPIO | N/A | N/A | N/A | N/A | N/A | 8.7596 | 0.50224 | 3.9839 | 1.1187 | 8.4495 | 66.7603 | DNC, PFStudio Defined High-Z with weak pull up ON,CLAMP=OFF
J18 | GPIO8PB2/DQS | DDR_S_3 | 2 | I/O | GPIO | N/A | N/A | N/A | N/A | N/A | 8.1476 | 0.46668 | 3.6978 | 0.97075 | 7.5308 | 59.914 | DNC, PFStudio Defined High-Z with weak pull up ON,CLAMP=OFF
H17 | GPIO8NB2/DQS | DDR_S_3 | 2 | I/O | GPIO | N/A | N/A | N/A | N/A | N/A | 6.9673 | 0.38463 | 3.0404 | 0.91896 | 6.0746 | 52.8582 | DNC, PFStudio Defined High-Z with weak pull up ON,CLAMP=OFF
L20 | GPIO9PB2/CLKIN_S_6 | DDR_S_3 | 2 | I/O | GPIO | N/A | N/A | N/A | N/A | N/A | 6.4271 | 0.36931 | 2.8081 | 0.87077 | 6.1133 | 49.4492 | DNC, PFStudio Defined High-Z with weak pull up ON,CLAMP=OFF
L21 | GPIO9NB2 | DDR_S_3 | 2 | I/O | GPIO | N/A | N/A | N/A | N/A | N/A | 6.8001 | 0.38119 | 2.9159 | 0.91211 | 6.4455 | 51.5712 | DNC, PFStudio Defined High-Z with weak pull up ON,CLAMP=OFF
H18 | GPIO10PB2/LPRB_A | DDR_S_3 | 2 | I/O | GPIO | N/A | N/A | N/A | N/A | N/A | 7.302 | 0.4116 | 3.2653 | 0.96845 | 6.4479 | 56.2341 | DNC, PFStudio Defined High-Z with weak pull up ON,CLAMP=OFF
G17 | GPIO10NB2/LPRB_B | DDR_S_3 | 2 | I/O | GPIO | N/A | N/A | N/A | N/A | N/A | 5.9266 | 0.33994 | 2.7304 | 0.75309 | 5.2689 | 45.3454 | DNC, PFStudio Defined High-Z with weak pull up ON,CLAMP=OFF
J21 | GPIO11PB2/CLKIN_S_7 | DDR_S_3 | 2 | I/O | GPIO | N/A | N/A | N/A | N/A | N/A | 8.5521 | 0.48459 | 3.8017 | 1.1043 | 8.076 | 64.7935 | DNC, PFStudio Defined High-Z with weak pull up ON,CLAMP=OFF
J20 | GPIO11NB2 | DDR_S_3 | 2 | I/O | GPIO | N/A | N/A | N/A | N/A | N/A | 7.9436 | 0.4534 | 3.5869 | 1.0298 | 7.4052 | 60.7753 | DNC, PFStudio Defined High-Z with weak pull up ON,CLAMP=OFF
G21 | GPIO12PB2 | DDR_S_4 | 2 | I/O | GPIO | N/A | N/A | N/A | N/A | N/A | 6.3398 | 0.36779 | 2.7205 | 0.91382 | 4.1795 | 49.8601 | DNC, PFStudio Defined High-Z with weak pull up ON,CLAMP=OFF
F21 | GPIO12NB2 | DDR_S_4 | 2 | I/O | GPIO | N/A | N/A | N/A | N/A | N/A | 5.9594 | 0.34325 | 2.5027 | 0.88633 | 3.8204 | 47.0979 | DNC, PFStudio Defined High-Z with weak pull up ON,CLAMP=OFF
A22 | GPIO13PB2 | DDR_S_4 | 2 | I/O | GPIO | N/A | N/A | N/A | N/A | N/A | 6.9065 | 0.44599 | 3.2652 | 0.92796 | 5.3749 | 55.0454 | DNC, PFStudio Defined High-Z with weak pull up ON,CLAMP=OFF
A23 | GPIO13NB2 | DDR_S_4 | 2 | I/O | GPIO | N/A | N/A | N/A | N/A | N/A | 6.9323 | 0.45034 | 3.3424 | 0.94562 | 5.6916 | 56.2199 | DNC, PFStudio Defined High-Z with weak pull up ON,CLAMP=OFF
E20 | GPIO14PB2/DQS | DDR_S_4 | 2 | I/O | GPIO | N/A | N/A | N/A | N/A | N/A | 5.8201 | 0.33914 | 2.54 | 0.69255 | 3.3471 | 41.9414 | DNC, PFStudio Defined High-Z with weak pull up ON,CLAMP=OFF
F20 | GPIO14NB2/DQS | DDR_S_4 | 2 | I/O | GPIO | N/A | N/A | N/A | N/A | N/A | 5.682 | 0.33232 | 2.4822 | 0.69312 | 3.4773 | 41.4785 | DNC, PFStudio Defined High-Z with weak pull up ON,CLAMP=OFF
A25 | GPIO15PB2 | DDR_S_4 | 2 | I/O | GPIO | N/A | N/A | N/A | N/A | N/A | 7.7095 | 0.5174 | 3.7496 | 0.87925 | 6.3377 | 57.4177 | DNC, PFStudio Defined High-Z with weak pull up ON,CLAMP=OFF
A24 | GPIO15NB2 | DDR_S_4 | 2 | I/O | GPIO | N/A | N/A | N/A | N/A | N/A | 6.9051 | 0.46142 | 3.4138 | 0.79418 | 5.6285 | 52.0689 | DNC, PFStudio Defined High-Z with weak pull up ON,CLAMP=OFF
H20 | GPIO16PB2 | DDR_S_4 | 2 | I/O | GPIO | N/A | N/A | N/A | N/A | N/A | 6.3142 | 0.37111 | 3.0229 | 0.87878 | 3.8874 | 51.5412 | DNC, PFStudio Defined High-Z with weak pull up ON,CLAMP=OFF
H21 | GPIO16NB2 | DDR_S_4 | 2 | I/O | GPIO | N/A | N/A | N/A | N/A | N/A | 6.1489 | 0.34759 | 2.8258 | 0.88596 | 3.7331 | 50.0356 | DNC, PFStudio Defined High-Z with weak pull up ON,CLAMP=OFF
C21 | GPIO17PB2 | DDR_S_4 | 2 | I/O | GPIO | N/A | N/A | N/A | N/A | N/A | 6.2199 | 0.37459 | 2.7747 | 0.90511 | 4.8133 | 50.1136 | DNC, PFStudio Defined High-Z with weak pull up ON,CLAMP=OFF
D21 | GPIO17NB2 | DDR_S_4 | 2 | I/O | GPIO | N/A | N/A | N/A | N/A | N/A | 6.4649 | 0.39053 | 2.928 | 0.89567 | 5.1448 | 51.2103 | DNC, PFStudio Defined High-Z with weak pull up ON,CLAMP=OFF
G23 | GPIO18PB2 | DDR_S_5 | 2 | I/O | GPIO | N/A | N/A | N/A | N/A | N/A | 8.9844 | 0.51047 | 3.9479 | 1.1304 | 5.237 | 66.8049 | DNC, PFStudio Defined High-Z with weak pull up ON,CLAMP=OFF
F23 | GPIO18NB2 | DDR_S_5 | 2 | I/O | GPIO | N/A | N/A | N/A | N/A | N/A | 7.9265 | 0.4453 | 3.4532 | 1.0403 | 4.4724 | 59.936 | DNC, PFStudio Defined High-Z with weak pull up ON,CLAMP=OFF
C23 | GPIO19PB2 | DDR_S_5 | 2 | I/O | GPIO | N/A | N/A | N/A | N/A | N/A | 9.7858 | 0.63582 | 4.6351 | 1.2371 | 8.6461 | 75.7252 | DNC, PFStudio Defined High-Z with weak pull up ON,CLAMP=OFF
C24 | GPIO19NB2 | DDR_S_5 | 2 | I/O | GPIO | N/A | N/A | N/A | N/A | N/A | 9.3615 | 0.61262 | 4.429 | 1.2015 | 8.3692 | 72.9482 | DNC, PFStudio Defined High-Z with weak pull up ON,CLAMP=OFF
C26 | GPIO20PB2/DQS | DDR_S_5 | 2 | I/O | GPIO | N/A | N/A | N/A | N/A | N/A | 9.8671 | 0.64845 | 4.6727 | 1.2622 | 9.0475 | 76.7986 | DNC, PFStudio Defined High-Z with weak pull up ON,CLAMP=OFF
C27 | GPIO20NB2/DQS | DDR_S_5 | 2 | I/O | GPIO | N/A | N/A | N/A | N/A | N/A | 9.9391 | 0.65573 | 4.7231 | 1.2593 | 8.8145 | 77.1215 | DNC, PFStudio Defined High-Z with weak pull up ON,CLAMP=OFF
D23 | GPIO21PB2 | DDR_S_5 | 2 | I/O | GPIO | N/A | N/A | N/A | N/A | N/A | 8.2046 | 0.48035 | 3.6217 | 0.92472 | 3.8028 | 57.8709 | DNC, PFStudio Defined High-Z with weak pull up ON,CLAMP=OFF
E23 | GPIO21NB2 | DDR_S_5 | 2 | I/O | GPIO | N/A | N/A | N/A | N/A | N/A | 8.2948 | 0.49051 | 3.7006 | 0.93449 | 3.8959 | 58.8059 | DNC, PFStudio Defined High-Z with weak pull up ON,CLAMP=OFF
A27 | GPIO22PB2 | DDR_S_5 | 2 | I/O | GPIO | N/A | N/A | N/A | N/A | N/A | 8.4713 | 0.57198 | 4.0935 | 0.95798 | 7.1385 | 62.6219 | DNC, PFStudio Defined High-Z with weak pull up ON,CLAMP=OFF
A28 | GPIO22NB2 | DDR_S_5 | 2 | I/O | GPIO | N/A | N/A | N/A | N/A | N/A | 8.4266 | 0.57061 | 4.1121 | 0.97077 | 7.4749 | 63.1818 | DNC, PFStudio Defined High-Z with weak pull up ON,CLAMP=OFF
A29 | GPIO23PB2 | DDR_S_5 | 2 | I/O | GPIO | N/A | N/A | N/A | N/A | N/A | 9.0468 | 0.61136 | 4.3717 | 1.0291 | 7.6712 | 67.0756 | DNC, PFStudio Defined High-Z with weak pull up ON,CLAMP=OFF
B30 | GPIO23NB2 | DDR_S_5 | 2 | I/O | GPIO | N/A | N/A | N/A | N/A | N/A | 8.8749 | 0.60191 | 4.3319 | 1.0041 | 7.2575 | 65.9516 | DNC, PFStudio Defined High-Z with weak pull up ON,CLAMP=OFF
C20 | GPIO24PB2 | DDR_S_6 | 2 | I/O | GPIO | N/A | N/A | N/A | N/A | N/A | 6.7549 | 0.39794 | 2.9214 | 0.9665 | 6.5977 | 53.1367 | DNC, PFStudio Defined High-Z with weak pull up ON,CLAMP=OFF
D20 | GPIO24NB2 | DDR_S_6 | 2 | I/O | GPIO | N/A | N/A | N/A | N/A | N/A | 6.5123 | 0.38879 | 2.7796 | 0.86482 | 6.229 | 49.0292 | DNC, PFStudio Defined High-Z with weak pull up ON,CLAMP=OFF
A20 | GPIO25PB2 | DDR_S_6 | 2 | I/O | GPIO | N/A | N/A | N/A | N/A | N/A | 4.4284 | 0.22637 | 1.9172 | 0.60998 | 3.339 | 34.1972 | DNC, PFStudio Defined High-Z with weak pull up ON,CLAMP=OFF
A19 | GPIO25NB2 | DDR_S_6 | 2 | I/O | GPIO | N/A | N/A | N/A | N/A | N/A | 4.2984 | 0.22056 | 1.9019 | 0.62023 | 3.1176 | 34.3453 | DNC, PFStudio Defined High-Z with weak pull up ON,CLAMP=OFF
F18 | GPIO26PB2/DQS/CCC_SE_PLL0_OUT0 | DDR_S_6 | 2 | I/O | GPIO | N/A | N/A | N/A | N/A | N/A | 5.1278 | 0.27895 | 2.072 | 0.76406 | 4.2263 | 39.7885 | DNC, PFStudio Defined High-Z with weak pull up ON,CLAMP=OFF
E18 | GPIO26NB2/DQS | DDR_S_6 | 2 | I/O | GPIO | N/A | N/A | N/A | N/A | N/A | 5.0223 | 0.28542 | 2.0831 | 0.70094 | 4.3104 | 38.2119 | DNC, PFStudio Defined High-Z with weak pull up ON,CLAMP=OFF
A17 | GPIO27PB2/CLKIN_S_8/CCC_SE_CLKIN_S_8/CCC_SE_PLL0_OUT0 | DDR_S_6 | 2 | I/O | GPIO | PLL0_SE/PLL1_SE | PLL0_SE/PLL1_SE | N/A | N/A | N/A | 3.3512 | 0.15757 | 1.4169 | 0.58445 | 2.0621 | 28.7768 | DNC, PFStudio Defined High-Z with weak pull up ON,CLAMP=OFF
A18 | GPIO27NB2 | DDR_S_6 | 2 | I/O | GPIO | N/A | N/A | N/A | N/A | N/A | 3.3642 | 0.16257 | 1.4833 | 0.55929 | 2.027 | 28.8028 | DNC, PFStudio Defined High-Z with weak pull up ON,CLAMP=OFF
E17 | GPIO28PB2/CCC_SE_PLL0_OUT1 | DDR_S_6 | 2 | I/O | GPIO | N/A | N/A | N/A | N/A | N/A | 5.1216 | 0.29165 | 2.1664 | 0.74026 | 4.5348 | 40.0463 | DNC, PFStudio Defined High-Z with weak pull up ON,CLAMP=OFF
D17 | GPIO28NB2 | DDR_S_6 | 2 | I/O | GPIO | N/A | N/A | N/A | N/A | N/A | 4.6196 | 0.24613 | 1.9428 | 0.71815 | 3.8951 | 37.3526 | DNC, PFStudio Defined High-Z with weak pull up ON,CLAMP=OFF
C18 | GPIO29PB2/CLKIN_S_9/CCC_SE_CLKIN_S_9 | DDR_S_6 | 2 | I/O | GPIO | PLL0_SE/PLL1_SE | PLL0_SE/PLL1_SE | N/A | N/A | N/A | 3.7382 | 0.18418 | 1.6117 | 0.56962 | 2.5141 | 30.3 | DNC, PFStudio Defined High-Z with weak pull up ON,CLAMP=OFF
C17 | GPIO29NB2 | DDR_S_6 | 2 | I/O | GPIO | N/A | N/A | N/A | N/A | N/A | 3.9888 | 0.19634 | 1.7209 | 0.62371 | 2.7995 | 32.7616 | DNC, PFStudio Defined High-Z with weak pull up ON,CLAMP=OFF
D26 | GPIO30PB2 | DDR_S_7 | 2 | I/O | GPIO | N/A | N/A | N/A | N/A | N/A | 7.2808 | 0.44673 | 3.0207 | 1.0319 | 5.8462 | 55.8309 | DNC, PFStudio Defined High-Z with weak pull up ON,CLAMP=OFF
E24 | GPIO30NB2 | DDR_S_7 | 2 | I/O | GPIO | N/A | N/A | N/A | N/A | N/A | 7.6104 | 0.46815 | 3.1787 | 1.0601 | 6.0093 | 58.0492 | DNC, PFStudio Defined High-Z with weak pull up ON,CLAMP=OFF
F24 | GPIO31PB2 | DDR_S_7 | 2 | I/O | GPIO | N/A | N/A | N/A | N/A | N/A | 8.3316 | 0.52662 | 3.894 | 1.078 | 7.4308 | 64.7905 | DNC, PFStudio Defined High-Z with weak pull up ON,CLAMP=OFF
G25 | GPIO31NB2 | DDR_S_7 | 2 | I/O | GPIO | N/A | N/A | N/A | N/A | N/A | 9.2017 | 0.58577 | 4.3001 | 1.1445 | 8.0894 | 70.1529 | DNC, PFStudio Defined High-Z with weak pull up ON,CLAMP=OFF
E28 | GPIO32PB2/DQS/CCC_SE_PLL1_OUT0 | DDR_S_7 | 2 | I/O | GPIO | N/A | N/A | N/A | N/A | N/A | 8.6294 | 0.55536 | 4.1079 | 1.1176 | 7.7071 | 67.7559 | DNC, PFStudio Defined High-Z with weak pull up ON,CLAMP=OFF
E27 | GPIO32NB2/DQS | DDR_S_7 | 2 | I/O | GPIO | N/A | N/A | N/A | N/A | N/A | 7.9436 | 0.51002 | 3.7201 | 1.051 | 7.0588 | 62.5282 | DNC, PFStudio Defined High-Z with weak pull up ON,CLAMP=OFF
H25 | GPIO33PB2/CCC_SE_CLKIN_S_10/CCC_SE_PLL1_OUT0 | DDR_S_7 | 2 | I/O | GPIO | N/A | N/A | PLL0_SE/PLL1_SE | DLL0_SE/DLL1_SE | DLL0_SE/DLL1_SE | 7.7199 | 0.49283 | 4.1319 | 1.0439 | 6.8251 | 65.675 | DNC, PFStudio Defined High-Z with weak pull up ON,CLAMP=OFF
G26 | GPIO33NB2 | DDR_S_7 | 2 | I/O | GPIO | N/A | N/A | N/A | N/A | N/A | 6.6729 | 0.41717 | 3.1573 | 0.96315 | 6.2736 | 55.1447 | DNC, PFStudio Defined High-Z with weak pull up ON,CLAMP=OFF
C28 | GPIO34PB2/CCC_SE_PLL1_OUT1 | DDR_S_7 | 2 | I/O | GPIO | N/A | N/A | N/A | N/A | N/A | 7.9593 | 0.5094 | 3.7494 | 1.0534 | 6.6848 | 62.8456 | DNC, PFStudio Defined High-Z with weak pull up ON,CLAMP=OFF
D28 | GPIO34NB2 | DDR_S_7 | 2 | I/O | GPIO | N/A | N/A | N/A | N/A | N/A | 8.291 | 0.54326 | 4.2417 | 1.0623 | 6.8064 | 67.1252 | DNC, PFStudio Defined High-Z with weak pull up ON,CLAMP=OFF
G27 | GPIO35PB2/CCC_SE_CLKIN_S_11 | DDR_S_7 | 2 | I/O | GPIO | N/A | N/A | PLL0_SE/PLL1_SE | DLL0_SE/DLL1_SE | DLL0_SE/DLL1_SE | 9.0554 | 0.59804 | 5.211 | 1.0113 | 7.4676 | 72.5958 | DNC, PFStudio Defined High-Z with weak pull up ON,CLAMP=OFF
G28 | GPIO35NB2 | DDR_S_7 | 2 | I/O | GPIO | N/A | N/A | N/A | N/A | N/A | 8.0742 | 0.53714 | 4.6205 | 0.92781 | 6.6681 | 65.4747 | DNC, PFStudio Defined High-Z with weak pull up ON,CLAMP=OFF
AJ30 | HSIO72NB1 | DDR_N_16 | 1 | I/O | HSIO | N/A | N/A | N/A | N/A | N/A | 3.8566 | 0.24453 | 1.9322 | 0.4467 | 2.6153 | 29.379 | DNC, PFStudio Defined High-Z with weak pull up ON,CLAMP=ON
AK29 | HSIO72PB1/CCC_NE_CLKIN_N_11 | DDR_N_16 | 1 | I/O | HSIO | N/A | N/A | PLL0_NE/PLL1_NE | DLL0_NE/DLL1_NE | DLL0_NE/DLL1_NE | 4.0161 | 0.25029 | 1.9407 | 0.47057 | 2.8974 | 30.2201 | DNC, PFStudio Defined High-Z with weak pull up ON,CLAMP=ON
AF28 | HSIO73NB1 | DDR_N_16 | 1 | I/O | HSIO | N/A | N/A | N/A | N/A | N/A | 5.0183 | 0.3086 | 2.8891 | 0.70482 | 3.893 | 45.1255 | DNC, PFStudio Defined High-Z with weak pull up ON,CLAMP=ON
AG28 | HSIO73PB1/CCC_NE_PLL0_OUT1 | DDR_N_16 | 1 | I/O | HSIO | N/A | N/A | N/A | N/A | N/A | 4.7205 | 0.2849 | 2.6665 | 0.67511 | 3.5261 | 42.4286 | DNC, PFStudio Defined High-Z with weak pull up ON,CLAMP=ON
AH26 | HSIO74NB1 | DDR_N_16 | 1 | I/O | HSIO | N/A | N/A | N/A | N/A | N/A | 2.5413 | 0.11193 | 1.0307 | 0.41925 | 1.4229 | 20.7872 | DNC, PFStudio Defined High-Z with weak pull up ON,CLAMP=ON
AG26 | HSIO74PB1/CCC_NE_CLKIN_N_10/CCC_NE_PLL0_OUT0 | DDR_N_16 | 1 | I/O | HSIO | N/A | N/A | PLL0_NE/PLL1_NE | DLL0_NE/DLL1_NE | DLL0_NE/DLL1_NE | 2.914 | 0.13954 | 1.2479 | 0.41232 | 1.7561 | 22.6836 | DNC, PFStudio Defined High-Z with weak pull up ON,CLAMP=ON
AK28 | HSIO75NB1/DQS | DDR_N_16 | 1 | I/O | HSIO | N/A | N/A | N/A | N/A | N/A | 3.5823 | 0.22056 | 1.7973 | 0.41881 | 2.3955 | 27.4361 | DNC, PFStudio Defined High-Z with weak pull up ON,CLAMP=ON
AK27 | HSIO75PB1/DQS/CCC_NE_PLL0_OUT0 | DDR_N_16 | 1 | I/O | HSIO | N/A | N/A | N/A | N/A | N/A | 3.7061 | 0.23365 | 1.9039 | 0.42053 | 2.4303 | 28.2952 | DNC, PFStudio Defined High-Z with weak pull up ON,CLAMP=ON
AH28 | HSIO76NB1 | DDR_N_16 | 1 | I/O | HSIO | N/A | N/A | N/A | N/A | N/A | 4.9779 | 0.29402 | 2.3509 | 0.70455 | 3.9184 | 40.6979 | DNC, PFStudio Defined High-Z with weak pull up ON,CLAMP=ON
AH27 | HSIO76PB1 | DDR_N_16 | 1 | I/O | HSIO | N/A | N/A | N/A | N/A | N/A | 5.1307 | 0.30047 | 2.3388 | 0.72235 | 4.0943 | 41.1024 | DNC, PFStudio Defined High-Z with weak pull up ON,CLAMP=ON
AD28 | HSIO77NB1 | DDR_N_16 | 1 | I/O | HSIO | N/A | N/A | N/A | N/A | N/A | 3.7616 | 0.20585 | 1.9971 | 0.53923 | 2.379 | 32.816 | DNC, PFStudio Defined High-Z with weak pull up ON,CLAMP=ON
AD27 | HSIO77PB1 | DDR_N_16 | 1 | I/O | HSIO | N/A | N/A | N/A | N/A | N/A | 3.5243 | 0.18844 | 1.7769 | 0.53353 | 2.1131 | 30.7902 | DNC, PFStudio Defined High-Z with weak pull up ON,CLAMP=ON
AD25 | HSIO78NB1 | DDR_N_15 | 1 | I/O | HSIO | N/A | N/A | N/A | N/A | N/A | 4.9238 | 0.27376 | 2.2223 | 0.69396 | 3.9265 | 39.2705 | DNC, PFStudio Defined High-Z with weak pull up ON,CLAMP=ON
AE24 | HSIO78PB1/CLKIN_N_9/CCC_NE_CLKIN_N_9 | DDR_N_15 | 1 | I/O | HSIO | PLL0_NE/PLL1_NE | PLL0_NE/PLL1_NE | N/A | N/A | N/A | 5.0473 | 0.27843 | 2.2362 | 0.74004 | 4.062 | 40.6801 | DNC, PFStudio Defined High-Z with weak pull up ON,CLAMP=ON
AC25 | HSIO79NB1 | DDR_N_15 | 1 | I/O | HSIO | N/A | N/A | N/A | N/A | N/A | 2.7346 | 0.1397 | 1.0762 | 0.44168 | 1.7369 | 21.8025 | DNC, PFStudio Defined High-Z with weak pull up ON,CLAMP=ON
AD26 | HSIO79PB1/CCC_NE_PLL1_OUT1 | DDR_N_15 | 1 | I/O | HSIO | N/A | N/A | N/A | N/A | N/A | 3.6919 | 0.2025 | 1.7219 | 0.54158 | 2.7076 | 30.5379 | DNC, PFStudio Defined High-Z with weak pull up ON,CLAMP=ON
AF24 | HSIO80NB1 | DDR_N_15 | 1 | I/O | HSIO | N/A | N/A | N/A | N/A | N/A | 3.9241 | 0.21188 | 1.7543 | 0.6057 | 2.9767 | 32.5976 | DNC, PFStudio Defined High-Z with weak pull up ON,CLAMP=ON
AG23 | HSIO80PB1/CLKIN_N_8/CCC_NE_CLKIN_N_8/CCC_NE_PLL1_OUT0 | DDR_N_15 | 1 | I/O | HSIO | PLL0_NE/PLL1_NE | PLL0_NE/PLL1_NE | N/A | N/A | N/A | 4.2432 | 0.23047 | 1.8923 | 0.63778 | 3.3617 | 34.7404 | DNC, PFStudio Defined High-Z with weak pull up ON,CLAMP=ON
AE23 | HSIO81NB1/DQS | DDR_N_15 | 1 | I/O | HSIO | N/A | N/A | N/A | N/A | N/A | 3.2258 | 0.1523 | 1.2948 | 0.47054 | 2.295 | 24.6833 | DNC, PFStudio Defined High-Z with weak pull up ON,CLAMP=ON
AF23 | HSIO81PB1/DQS/CCC_NE_PLL1_OUT0 | DDR_N_15 | 1 | I/O | HSIO | N/A | N/A | N/A | N/A | N/A | 3.7311 | 0.18642 | 1.5236 | 0.52238 | 2.7933 | 28.212 | DNC, PFStudio Defined High-Z with weak pull up ON,CLAMP=ON
AH23 | HSIO82NB1 | DDR_N_15 | 1 | I/O | HSIO | N/A | N/A | N/A | N/A | N/A | 2.9952 | 0.13584 | 1.2521 | 0.52026 | 1.5438 | 25.5231 | DNC, PFStudio Defined High-Z with weak pull up ON,CLAMP=ON
AH24 | HSIO82PB1 | DDR_N_15 | 1 | I/O | HSIO | N/A | N/A | N/A | N/A | N/A | 3.0141 | 0.15283 | 1.3164 | 0.50789 | 1.8808 | 25.8573 | DNC, PFStudio Defined High-Z with weak pull up ON,CLAMP=ON
AD23 | HSIO83NB1 | DDR_N_15 | 1 | I/O | HSIO | N/A | N/A | N/A | N/A | N/A | 3.5604 | 0.18604 | 1.4486 | 0.55267 | 2.5256 | 28.295 | DNC, PFStudio Defined High-Z with weak pull up ON,CLAMP=ON
AB21 | HSIO83PB1 | DDR_N_15 | 1 | I/O | HSIO | N/A | N/A | N/A | N/A | N/A | 3.5409 | 0.18339 | 1.4848 | 0.58732 | 2.5648 | 29.5307 | DNC, PFStudio Defined High-Z with weak pull up ON,CLAMP=ON
AK25 | HSIO84NB1 | DDR_N_14 | 1 | I/O | HSIO | N/A | N/A | N/A | N/A | N/A | 3.4885 | 0.2007 | 1.6364 | 0.54678 | 2.146 | 29.9127 | DNC, PFStudio Defined High-Z with weak pull up ON,CLAMP=ON
AK24 | HSIO84PB1 | DDR_N_14 | 1 | I/O | HSIO | N/A | N/A | N/A | N/A | N/A | 3.1842 | 0.18964 | 1.5965 | 0.37376 | 2.0046 | 24.4277 | DNC, PFStudio Defined High-Z with weak pull up ON,CLAMP=ON
AG21 | HSIO85NB1 | DDR_N_14 | 1 | I/O | HSIO | N/A | N/A | N/A | N/A | N/A | 3.7274 | 0.20458 | 1.6905 | 0.56542 | 2.5842 | 30.9168 | DNC, PFStudio Defined High-Z with weak pull up ON,CLAMP=ON
AH21 | HSIO85PB1 | DDR_N_14 | 1 | I/O | HSIO | N/A | N/A | N/A | N/A | N/A | 3.1235 | 0.16443 | 1.4047 | 0.50897 | 1.953 | 26.7389 | DNC, PFStudio Defined High-Z with weak pull up ON,CLAMP=ON
AE21 | HSIO86NB1 | DDR_N_14 | 1 | I/O | HSIO | N/A | N/A | N/A | N/A | N/A | 2.3994 | 0.10114 | 0.96785 | 0.37475 | 1.0648 | 19.0447 | DNC, PFStudio Defined High-Z with weak pull up ON,CLAMP=ON
AE20 | HSIO86PB1 | DDR_N_14 | 1 | I/O | HSIO | N/A | N/A | N/A | N/A | N/A | 3.1015 | 0.1569 | 1.3255 | 0.51156 | 2.0689 | 26.0396 | DNC, PFStudio Defined High-Z with weak pull up ON,CLAMP=ON
AK23 | HSIO87NB1/DQS | DDR_N_14 | 1 | I/O | HSIO | N/A | N/A | N/A | N/A | N/A | 3.3151 | 0.18909 | 1.5785 | 0.53508 | 2.012 | 29.0624 | DNC, PFStudio Defined High-Z with weak pull up ON,CLAMP=ON
AK22 | HSIO87PB1/DQS | DDR_N_14 | 1 | I/O | HSIO | N/A | N/A | N/A | N/A | N/A | 3.3347 | 0.18689 | 1.5461 | 0.53985 | 2.0671 | 28.8904 | DNC, PFStudio Defined High-Z with weak pull up ON,CLAMP=ON
AF20 | HSIO88NB1 | DDR_N_14 | 1 | I/O | HSIO | N/A | N/A | N/A | N/A | N/A | 3.968 | 0.21927 | 1.775 | 0.59384 | 2.9224 | 32.4666 | DNC, PFStudio Defined High-Z with weak pull up ON,CLAMP=ON
AG20 | HSIO88PB1 | DDR_N_14 | 1 | I/O | HSIO | N/A | N/A | N/A | N/A | N/A | 3.8388 | 0.21098 | 1.7326 | 0.58764 | 2.8006 | 31.908 | DNC, PFStudio Defined High-Z with weak pull up ON,CLAMP=ON
AC21 | HSIO89NB1 | DDR_N_14 | 1 | I/O | HSIO | N/A | N/A | N/A | N/A | N/A | 2.8162 | 0.14575 | 1.1979 | 0.50105 | 1.9166 | 24.499 | DNC, PFStudio Defined High-Z with weak pull up ON,CLAMP=ON
AD21 | HSIO89PB1 | DDR_N_14 | 1 | I/O | HSIO | N/A | N/A | N/A | N/A | N/A | 2.3761 | 0.10775 | 0.9512 | 0.44246 | 1.3483 | 20.515 | DNC, PFStudio Defined High-Z with weak pull up ON,CLAMP=ON
AK20 | HSIO90NB1 | DDR_N_13 | 1 | I/O | HSIO | N/A | N/A | N/A | N/A | N/A | 3.4428 | 0.20058 | 1.6461 | 0.54309 | 2.0871 | 29.8993 | DNC, PFStudio Defined High-Z with weak pull up ON,CLAMP=ON
AK19 | HSIO90PB1 | DDR_N_13 | 1 | I/O | HSIO | N/A | N/A | N/A | N/A | N/A | 3.556 | 0.20589 | 1.7082 | 0.55138 | 2.2388 | 30.6901 | DNC, PFStudio Defined High-Z with weak pull up ON,CLAMP=ON
AH20 | HSIO91NB1 | DDR_N_13 | 1 | I/O | HSIO | N/A | N/A | N/A | N/A | N/A | 5.0161 | 0.25888 | 2.1318 | 0.71101 | 4.1308 | 38.9326 | DNC, PFStudio Defined High-Z with weak pull up ON,CLAMP=ON
AH18 | HSIO91PB1 | DDR_N_13 | 1 | I/O | HSIO | N/A | N/A | N/A | N/A | N/A | 4.6022 | 0.24415 | 1.9977 | 0.63155 | 3.8442 | 35.5195 | DNC, PFStudio Defined High-Z with weak pull up ON,CLAMP=ON
AK18 | HSIO92NB1 | DDR_N_13 | 1 | I/O | HSIO | N/A | N/A | N/A | N/A | N/A | 4.2948 | 0.26015 | 2.0618 | 0.6394 | 2.9143 | 36.3087 | DNC, PFStudio Defined High-Z with weak pull up ON,CLAMP=ON
AK17 | HSIO92PB1 | DDR_N_13 | 1 | I/O | HSIO | N/A | N/A | N/A | N/A | N/A | 4.4186 | 0.28303 | 2.2162 | 0.51407 | 3.1957 | 33.7531 | DNC, PFStudio Defined High-Z with weak pull up ON,CLAMP=ON
AE18 | HSIO93NB1/DQS | DDR_N_13 | 1 | I/O | HSIO | N/A | N/A | N/A | N/A | N/A | 4.5307 | 0.23871 | 1.855 | 0.70478 | 3.5418 | 36.1571 | DNC, PFStudio Defined High-Z with weak pull up ON,CLAMP=ON
AF18 | HSIO93PB1/DQS | DDR_N_13 | 1 | I/O | HSIO | N/A | N/A | N/A | N/A | N/A | 4.0318 | 0.20093 | 1.621 | 0.63085 | 2.9472 | 31.9783 | DNC, PFStudio Defined High-Z with weak pull up ON,CLAMP=ON
AH17 | HSIO94NB1 | DDR_N_13 | 1 | I/O | HSIO | N/A | N/A | N/A | N/A | N/A | 4.3411 | 0.25682 | 2.03 | 0.64851 | 3.0997 | 36.2831 | DNC, PFStudio Defined High-Z with weak pull up ON,CLAMP=ON
AK15 | HSIO94PB1 | DDR_N_13 | 1 | I/O | HSIO | N/A | N/A | N/A | N/A | N/A | 4.7775 | 0.28557 | 2.1904 | 0.68541 | 3.4982 | 38.7471 | DNC, PFStudio Defined High-Z with weak pull up ON,CLAMP=ON
AF17 | HSIO95NB1 | DDR_N_13 | 1 | I/O | HSIO | N/A | N/A | N/A | N/A | N/A | 3.8842 | 0.19262 | 1.5716 | 0.61612 | 2.0927 | 31.1177 | DNC, PFStudio Defined High-Z with weak pull up ON,CLAMP=ON
AG17 | HSIO95PB1 | DDR_N_13 | 1 | I/O | HSIO | N/A | N/A | N/A | N/A | N/A | 3.3514 | 0.1516 | 1.3268 | 0.56657 | 1.571 | 27.4171 | DNC, PFStudio Defined High-Z with weak pull up ON,CLAMP=ON
AD18 | HSIO96NB1 | DDR_N_12 | 1 | I/O | HSIO | N/A | N/A | N/A | N/A | N/A | 6.495 | 0.39117 | 3.0193 | 0.87056 | 5.8479 | 51.2685 | DNC, PFStudio Defined High-Z with weak pull up ON,CLAMP=ON
AC18 | HSIO96PB1/CLKIN_N_7 | DDR_N_12 | 1 | I/O | HSIO | N/A | N/A | N/A | N/A | N/A | 7.2238 | 0.43541 | 3.3535 | 0.93696 | 6.5967 | 56.0547 | DNC, PFStudio Defined High-Z with weak pull up ON,CLAMP=ON
AB18 | HSIO97NB1 | DDR_N_12 | 1 | I/O | HSIO | N/A | N/A | N/A | N/A | N/A | 8.4373 | 0.51148 | 3.9018 | 1.0825 | 8.0188 | 64.9896 | DNC, PFStudio Defined High-Z with weak pull up ON,CLAMP=ON
AA18 | HSIO97PB1 | DDR_N_12 | 1 | I/O | HSIO | N/A | N/A | N/A | N/A | N/A | 9.0257 | 0.55302 | 4.1833 | 1.136 | 8.7094 | 68.9353 | DNC, PFStudio Defined High-Z with weak pull up ON,CLAMP=ON
AA21 | HSIO98NB1 | DDR_N_12 | 1 | I/O | HSIO | N/A | N/A | N/A | N/A | N/A | 5.9194 | 0.33686 | 2.6043 | 0.73435 | 5.4837 | 43.732 | DNC, PFStudio Defined High-Z with weak pull up ON,CLAMP=ON
AA20 | HSIO98PB1/CLKIN_N_6 | DDR_N_12 | 1 | I/O | HSIO | N/A | N/A | N/A | N/A | N/A | 6.3073 | 0.35585 | 2.704 | 0.84519 | 5.8922 | 47.8056 | DNC, PFStudio Defined High-Z with weak pull up ON,CLAMP=ON
AD17 | HSIO99NB1/DQS | DDR_N_12 | 1 | I/O | HSIO | N/A | N/A | N/A | N/A | N/A | 7.1018 | 0.42783 | 3.2759 | 0.9526 | 6.4994 | 55.8625 | DNC, PFStudio Defined High-Z with weak pull up ON,CLAMP=ON
AC17 | HSIO99PB1/DQS | DDR_N_12 | 1 | I/O | HSIO | N/A | N/A | N/A | N/A | N/A | 6.8557 | 0.40495 | 3.1129 | 0.90535 | 6.0819 | 53.0872 | DNC, PFStudio Defined High-Z with weak pull up ON,CLAMP=ON
AA17 | HSIO100NB1 | DDR_N_12 | 1 | I/O | HSIO | N/A | N/A | N/A | N/A | N/A | 8.1588 | 0.49765 | 3.8334 | 1.0276 | 7.6907 | 62.7631 | DNC, PFStudio Defined High-Z with weak pull up ON,CLAMP=ON
Y17 | HSIO100PB1 | DDR_N_12 | 1 | I/O | HSIO | N/A | N/A | N/A | N/A | N/A | 8.0664 | 0.49142 | 3.7581 | 1.0169 | 7.5119 | 61.8186 | DNC, PFStudio Defined High-Z with weak pull up ON,CLAMP=ON
AC20 | HSIO101NB1 | DDR_N_12 | 1 | I/O | HSIO | N/A | N/A | N/A | N/A | N/A | 5.6047 | 0.29892 | 2.3988 | 0.71028 | 4.8954 | 41.2778 | DNC, PFStudio Defined High-Z with weak pull up ON,CLAMP=ON
AB20 | HSIO101PB1 | DDR_N_12 | 1 | I/O | HSIO | N/A | N/A | N/A | N/A | N/A | 5.5743 | 0.28225 | 2.3175 | 0.77905 | 4.5881 | 42.4902 | DNC, PFStudio Defined High-Z with weak pull up ON,CLAMP=ON
AH13 | HSIO144NB0 | DDR_N_4 | 0 | I/O | HSIO | N/A | N/A | N/A | N/A | N/A | 2.6785 | 0.14221 | 1.1987 | 0.4651 | 1.4406 | 23.612 | DNC, PFStudio Defined High-Z with weak pull up ON,CLAMP=ON
AK14 | HSIO144PB0/CLKIN_N_5 | DDR_N_4 | 0 | I/O | HSIO | N/A | N/A | N/A | N/A | N/A | 3.2743 | 0.17948 | 1.5025 | 0.52975 | 2.0773 | 28.2125 | DNC, PFStudio Defined High-Z with weak pull up ON,CLAMP=ON
AH14 | HSIO145NB0 | DDR_N_4 | 0 | I/O | HSIO | N/A | N/A | N/A | N/A | N/A | 4.1458 | 0.23209 | 1.8934 | 0.61708 | 3.2296 | 34.1821 | DNC, PFStudio Defined High-Z with weak pull up ON,CLAMP=ON
AG14 | HSIO145PB0 | DDR_N_4 | 0 | I/O | HSIO | N/A | N/A | N/A | N/A | N/A | 4.3572 | 0.2427 | 1.9636 | 0.63957 | 3.4809 | 35.4384 | DNC, PFStudio Defined High-Z with weak pull up ON,CLAMP=ON
AE13 | HSIO146NB0 | DDR_N_4 | 0 | I/O | HSIO | N/A | N/A | N/A | N/A | N/A | 2.2852 | 0.1122 | 0.95698 | 0.29252 | 1.1982 | 16.7314 | DNC, PFStudio Defined High-Z with weak pull up ON,CLAMP=ON
AD13 | HSIO146PB0/CLKIN_N_4 | DDR_N_4 | 0 | I/O | HSIO | N/A | N/A | N/A | N/A | N/A | 2.6637 | 0.1409 | 1.1579 | 0.33641 | 1.6161 | 19.7365 | DNC, PFStudio Defined High-Z with weak pull up ON,CLAMP=ON
AK13 | HSIO147NB0/DQS | DDR_N_4 | 0 | I/O | HSIO | N/A | N/A | N/A | N/A | N/A | 3.2781 | 0.20641 | 1.7445 | 0.37208 | 2.0337 | 25.4771 | DNC, PFStudio Defined High-Z with weak pull up ON,CLAMP=ON
AK12 | HSIO147PB0/DQS | DDR_N_4 | 0 | I/O | HSIO | N/A | N/A | N/A | N/A | N/A | 3.4182 | 0.2121 | 1.7514 | 0.39105 | 2.1883 | 26.1703 | DNC, PFStudio Defined High-Z with weak pull up ON,CLAMP=ON
AF14 | HSIO148NB0 | DDR_N_4 | 0 | I/O | HSIO | N/A | N/A | N/A | N/A | N/A | 4.9405 | 0.27865 | 2.2478 | 0.69403 | 4.0819 | 39.4976 | DNC, PFStudio Defined High-Z with weak pull up ON,CLAMP=ON
AF13 | HSIO148PB0 | DDR_N_4 | 0 | I/O | HSIO | N/A | N/A | N/A | N/A | N/A | 4.5919 | 0.25462 | 2.0669 | 0.66026 | 3.6934 | 36.9414 | DNC, PFStudio Defined High-Z with weak pull up ON,CLAMP=ON
AC14 | HSIO149NB0 | DDR_N_4 | 0 | I/O | HSIO | N/A | N/A | N/A | N/A | N/A | 4.5316 | 0.23492 | 1.8266 | 0.70117 | 3.7593 | 35.7879 | DNC, PFStudio Defined High-Z with weak pull up ON,CLAMP=ON
AD14 | HSIO149PB0 | DDR_N_4 | 0 | I/O | HSIO | N/A | N/A | N/A | N/A | N/A | 4.317 | 0.22529 | 1.7736 | 0.66698 | 3.5829 | 34.3936 | DNC, PFStudio Defined High-Z with weak pull up ON,CLAMP=ON
AG10 | HSIO150NB0 | DDR_N_3 | 0 | I/O | HSIO | N/A | N/A | N/A | N/A | N/A | 1.898 | 0.096416 | 1.0221 | 0.24797 | 0.39889 | 15.9199 | DNC, PFStudio Defined High-Z with weak pull up ON,CLAMP=ON
AH10 | HSIO150PB0 | DDR_N_3 | 0 | I/O | HSIO | N/A | N/A | N/A | N/A | N/A | 2.0048 | 0.10146 | 1.0095 | 0.2456 | 0.83372 | 15.746 | DNC, PFStudio Defined High-Z with weak pull up ON,CLAMP=ON
AF11 | HSIO151NB0 | DDR_N_3 | 0 | I/O | HSIO | N/A | N/A | N/A | N/A | N/A | 1.9034 | 0.058444 | 0.66227 | 0.4125 | 0.39577 | 16.5284 | DNC, PFStudio Defined High-Z with weak pull up ON,CLAMP=ON
AE11 | HSIO151PB0 | DDR_N_3 | 0 | I/O | HSIO | N/A | N/A | N/A | N/A | N/A | 2.1209 | 0.081395 | 0.94003 | 0.2627 | 0.51774 | 15.7146 | DNC, PFStudio Defined High-Z with weak pull up ON,CLAMP=ON
AH11 | HSIO152NB0 | DDR_N_3 | 0 | I/O | HSIO | N/A | N/A | N/A | N/A | N/A | 2.7266 | 0.12891 | 1.1966 | 0.48086 | 1.2524 | 23.987 | DNC, PFStudio Defined High-Z with weak pull up ON,CLAMP=ON
AG11 | HSIO152PB0 | DDR_N_3 | 0 | I/O | HSIO | N/A | N/A | N/A | N/A | N/A | 3.8156 | 0.20444 | 1.7071 | 0.56794 | 2.5871 | 31.137 | DNC, PFStudio Defined High-Z with weak pull up ON,CLAMP=ON
AE10 | HSIO153NB0/DQS | DDR_N_3 | 0 | I/O | HSIO | N/A | N/A | N/A | N/A | N/A | 1.8285 | 0.074383 | 0.75204 | 0.26526 | 0.5866 | 14.124 | DNC, PFStudio Defined High-Z with weak pull up ON,CLAMP=ON
AF8 | HSIO153PB0/DQS | DDR_N_3 | 0 | I/O | HSIO | N/A | N/A | N/A | N/A | N/A | 1.9911 | 0.072703 | 0.85018 | 0.27604 | 0.42399 | 15.3195 | DNC, PFStudio Defined High-Z with weak pull up ON,CLAMP=ON
AK10 | HSIO154NB0 | DDR_N_3 | 0 | I/O | HSIO | N/A | N/A | N/A | N/A | N/A | 2.7013 | 0.15699 | 1.3644 | 0.32068 | 1.5497 | 20.9172 | DNC, PFStudio Defined High-Z with weak pull up ON,CLAMP=ON
AK9 | HSIO154PB0 | DDR_N_3 | 0 | I/O | HSIO | N/A | N/A | N/A | N/A | N/A | 2.7906 | 0.16067 | 1.3979 | 0.33273 | 1.6761 | 21.5667 | DNC, PFStudio Defined High-Z with weak pull up ON,CLAMP=ON
AE8 | HSIO155NB0 | DDR_N_3 | 0 | I/O | HSIO | N/A | N/A | N/A | N/A | N/A | 2.898 | 0.14231 | 1.2591 | 0.36272 | 1.3602 | 21.3707 | DNC, PFStudio Defined High-Z with weak pull up ON,CLAMP=ON
AD8 | HSIO155PB0 | DDR_N_3 | 0 | I/O | HSIO | N/A | N/A | N/A | N/A | N/A | 2.7814 | 0.13935 | 1.1497 | 0.3455 | 1.4116 | 19.9303 | DNC, PFStudio Defined High-Z with weak pull up ON,CLAMP=ON
AB13 | HSIO156NB0 | DDR_N_2 | 0 | I/O | HSIO | N/A | N/A | N/A | N/A | N/A | 7.4161 | 0.41913 | 3.3485 | 0.98327 | 6.8562 | 57.3804 | DNC, PFStudio Defined High-Z with weak pull up ON,CLAMP=ON
AA13 | HSIO156PB0 | DDR_N_2 | 0 | I/O | HSIO | N/A | N/A | N/A | N/A | N/A | 8.2853 | 0.4812 | 3.7647 | 1.0387 | 7.8704 | 62.5325 | DNC, PFStudio Defined High-Z with weak pull up ON,CLAMP=ON
AC13 | HSIO157NB0 | DDR_N_2 | 0 | I/O | HSIO | N/A | N/A | N/A | N/A | N/A | 7.217 | 0.41032 | 3.256 | 0.92262 | 6.4847 | 54.8089 | DNC, PFStudio Defined High-Z with weak pull up ON,CLAMP=ON
AC11 | HSIO157PB0 | DDR_N_2 | 0 | I/O | HSIO | N/A | N/A | N/A | N/A | N/A | 6.2784 | 0.35976 | 2.8729 | 0.83587 | 5.9423 | 49.0043 | DNC, PFStudio Defined High-Z with weak pull up ON,CLAMP=ON
AA11 | HSIO158NB0 | DDR_N_2 | 0 | I/O | HSIO | N/A | N/A | N/A | N/A | N/A | 4.66 | 0.26723 | 1.9956 | 0.71407 | 4.1197 | 37.7487 | DNC, PFStudio Defined High-Z with weak pull up ON,CLAMP=ON
Y11 | HSIO158PB0 | DDR_N_2 | 0 | I/O | HSIO | N/A | N/A | N/A | N/A | N/A | 4.9149 | 0.27496 | 2.0442 | 0.70463 | 4.2355 | 37.9528 | DNC, PFStudio Defined High-Z with weak pull up ON,CLAMP=ON
AD10 | HSIO159NB0/DQS | DDR_N_2 | 0 | I/O | HSIO | N/A | N/A | N/A | N/A | N/A | 6.4115 | 0.37123 | 2.9437 | 0.83444 | 6.0369 | 49.5617 | DNC, PFStudio Defined High-Z with weak pull up ON,CLAMP=ON
AC10 | HSIO159PB0/DQS | DDR_N_2 | 0 | I/O | HSIO | N/A | N/A | N/A | N/A | N/A | 6.3627 | 0.36502 | 2.9037 | 0.82899 | 5.9049 | 49.0622 | DNC, PFStudio Defined High-Z with weak pull up ON,CLAMP=ON
AB11 | HSIO160NB0 | DDR_N_2 | 0 | I/O | HSIO | N/A | N/A | N/A | N/A | N/A | 6.8384 | 0.3956 | 3.1296 | 0.87597 | 6.6141 | 52.3586 | DNC, PFStudio Defined High-Z with weak pull up ON,CLAMP=ON
AB10 | HSIO160PB0 | DDR_N_2 | 0 | I/O | HSIO | N/A | N/A | N/A | N/A | N/A | 7.0776 | 0.41059 | 3.2168 | 0.91124 | 6.6888 | 54.1412 | DNC, PFStudio Defined High-Z with weak pull up ON,CLAMP=ON
AA14 | HSIO161NB0 | DDR_N_2 | 0 | I/O | HSIO | N/A | N/A | N/A | N/A | N/A | 5.9292 | 0.32915 | 2.5382 | 0.82302 | 5.4885 | 45.7057 | DNC, PFStudio Defined High-Z with weak pull up ON,CLAMP=ON
Y14 | HSIO161PB0 | DDR_N_2 | 0 | I/O | HSIO | N/A | N/A | N/A | N/A | N/A | 6.0105 | 0.34101 | 2.5898 | 0.76753 | 5.6128 | 44.5839 | DNC, PFStudio Defined High-Z with weak pull up ON,CLAMP=ON
AK7 | HSIO162NB0 | DDR_N_1 | 0 | I/O | HSIO | N/A | N/A | N/A | N/A | N/A | 2.6767 | 0.13668 | 1.1888 | 0.45471 | 1.4477 | 23.2504 | DNC, PFStudio Defined High-Z with weak pull up ON,CLAMP=ON
AK8 | HSIO162PB0 | DDR_N_1 | 0 | I/O | HSIO | N/A | N/A | N/A | N/A | N/A | 3.9103 | 0.21169 | 1.7406 | 0.58358 | 2.7722 | 31.8711 | DNC, PFStudio Defined High-Z with weak pull up ON,CLAMP=ON
AF7 | HSIO163NB0 | DDR_N_1 | 0 | I/O | HSIO | N/A | N/A | N/A | N/A | N/A | 1.9366 | 0.067256 | 0.76667 | 0.37777 | 0.68149 | 17.0183 | DNC, PFStudio Defined High-Z with weak pull up ON,CLAMP=ON
AE7 | HSIO163PB0 | DDR_N_1 | 0 | I/O | HSIO | N/A | N/A | N/A | N/A | N/A | 2.3289 | 0.089577 | 0.88776 | 0.31555 | 0.96446 | 16.7371 | DNC, PFStudio Defined High-Z with weak pull up ON,CLAMP=ON
AK5 | HSIO164NB0 | DDR_N_1 | 0 | I/O | HSIO | N/A | N/A | N/A | N/A | N/A | 3.5572 | 0.21695 | 1.7406 | 0.45121 | 2.3506 | 28.0241 | DNC, PFStudio Defined High-Z with weak pull up ON,CLAMP=ON
AK4 | HSIO164PB0 | DDR_N_1 | 0 | I/O | HSIO | N/A | N/A | N/A | N/A | N/A | 3.6769 | 0.22246 | 1.8397 | 0.46597 | 2.4979 | 29.2791 | DNC, PFStudio Defined High-Z with weak pull up ON,CLAMP=ON
AH7 | HSIO165NB0/DQS | DDR_N_1 | 0 | I/O | HSIO | N/A | N/A | N/A | N/A | N/A | 3.898 | 0.20743 | 1.6825 | 0.54849 | 2.9081 | 30.3782 | DNC, PFStudio Defined High-Z with weak pull up ON,CLAMP=ON
AG8 | HSIO165PB0/DQS | DDR_N_1 | 0 | I/O | HSIO | N/A | N/A | N/A | N/A | N/A | 3.5516 | 0.18506 | 1.6216 | 0.5178 | 2.5994 | 28.9769 | DNC, PFStudio Defined High-Z with weak pull up ON,CLAMP=ON
AH5 | HSIO166NB0 | DDR_N_1 | 0 | I/O | HSIO | N/A | N/A | N/A | N/A | N/A | 4.002 | 0.22889 | 1.8469 | 0.60727 | 2.854 | 33.4895 | DNC, PFStudio Defined High-Z with weak pull up ON,CLAMP=ON
AH4 | HSIO166PB0 | DDR_N_1 | 0 | I/O | HSIO | N/A | N/A | N/A | N/A | N/A | 4.406 | 0.25384 | 2.0124 | 0.64831 | 3.2409 | 36.1203 | DNC, PFStudio Defined High-Z with weak pull up ON,CLAMP=ON
AG7 | HSIO167NB0 | DDR_N_1 | 0 | I/O | HSIO | N/A | N/A | N/A | N/A | N/A | 3.1419 | 0.15571 | 1.3216 | 0.51732 | 2.183 | 26.1478 | DNC, PFStudio Defined High-Z with weak pull up ON,CLAMP=ON
AG5 | HSIO167PB0 | DDR_N_1 | 0 | I/O | HSIO | N/A | N/A | N/A | N/A | N/A | 2.972 | 0.1382 | 1.2253 | 0.49945 | 1.9349 | 24.7385 | DNC, PFStudio Defined High-Z with weak pull up ON,CLAMP=ON
AK3 | HSIO168NB0 | DDR_N_0 | 0 | I/O | HSIO | N/A | N/A | N/A | N/A | N/A | 4.4013 | 0.27893 | 2.2218 | 0.545 | 3.1677 | 34.7976 | DNC, PFStudio Defined High-Z with weak pull up ON,CLAMP=ON
AK2 | HSIO168PB0/CLKIN_N_3/CCC_NW_CLKIN_N_3 | DDR_N_0 | 0 | I/O | HSIO | N/A | N/A | PLL0_NW/PLL1_NW | DLL0_NW/DLL1_NW | DLL0_NW/DLL1_NW | 4.5325 | 0.28669 | 2.2267 | 0.56541 | 3.3729 | 35.4825 | DNC, PFStudio Defined High-Z with weak pull up ON,CLAMP=ON
AJ1 | HSIO169NB0 | DDR_N_0 | 0 | I/O | HSIO | N/A | N/A | N/A | N/A | N/A | 4.3517 | 0.27651 | 2.4116 | 0.40521 | 3.0882 | 31.2606 | DNC, PFStudio Defined High-Z with weak pull up ON,CLAMP=ON
AH1 | HSIO169PB0/CCC_NW_PLL1_OUT1 | DDR_N_0 | 0 | I/O | HSIO | N/A | N/A | N/A | N/A | N/A | 4.3678 | 0.27411 | 2.4035 | 0.40817 | 3.1161 | 31.3216 | DNC, PFStudio Defined High-Z with weak pull up ON,CLAMP=ON
AD6 | HSIO170NB0 | DDR_N_0 | 0 | I/O | HSIO | N/A | N/A | N/A | N/A | N/A | 3.5597 | 0.17036 | 1.4841 | 0.54724 | 2.6286 | 28.4985 | DNC, PFStudio Defined High-Z with weak pull up ON,CLAMP=ON
AD5 | HSIO170PB0/CLKIN_N_2/CCC_NW_CLKIN_N_2/CCC_NW_PLL1_OUT0 | DDR_N_0 | 0 | I/O | HSIO | N/A | N/A | PLL0_NW/PLL1_NW | DLL0_NW/DLL1_NW | DLL0_NW/DLL1_NW | 4.0462 | 0.19189 | 1.6626 | 0.63203 | 2.9696 | 32.4158 | DNC, PFStudio Defined High-Z with weak pull up ON,CLAMP=ON
AH3 | HSIO171NB0/DQS | DDR_N_0 | 0 | I/O | HSIO | N/A | N/A | N/A | N/A | N/A | 5.5357 | 0.3402 | 2.8582 | 0.76288 | 4.3972 | 46.6951 | DNC, PFStudio Defined High-Z with weak pull up ON,CLAMP=ON
AG3 | HSIO171PB0/DQS/CCC_NW_PLL1_OUT0 | DDR_N_0 | 0 | I/O | HSIO | N/A | N/A | N/A | N/A | N/A | 5.5601 | 0.33894 | 2.8374 | 0.7608 | 4.3075 | 46.4617 | DNC, PFStudio Defined High-Z with weak pull up ON,CLAMP=ON
AG1 | HSIO172NB0 | DDR_N_0 | 0 | I/O | HSIO | N/A | N/A | N/A | N/A | N/A | 3.8441 | 0.24011 | 2.1796 | 0.34285 | 2.4836 | 27.3364 | DNC, PFStudio Defined High-Z with weak pull up ON,CLAMP=ON
AF1 | HSIO172PB0/CCC_NW_CLKIN_N_1 | DDR_N_0 | 0 | I/O | HSIO | PLL0_NW/PLL1_NW | PLL0_NW/PLL1_NW | N/A | N/A | N/A | 3.8448 | 0.2367 | 2.1176 | 0.35038 | 2.6143 | 27.2388 | DNC, PFStudio Defined High-Z with weak pull up ON,CLAMP=ON
AD4 | HSIO173NB0 | DDR_N_0 | 0 | I/O | HSIO | N/A | N/A | N/A | N/A | N/A | 4.7326 | 0.27629 | 2.1561 | 0.66911 | 3.5421 | 37.9819 | DNC, PFStudio Defined High-Z with weak pull up ON,CLAMP=ON
AF3 | HSIO173PB0/CCC_NW_CLKIN_N_0 | DDR_N_0 | 0 | I/O | HSIO | PLL0_NW/PLL1_NW | PLL0_NW/PLL1_NW | N/A | N/A | N/A | 3.6303 | 0.2269 | 1.7266 | 0.40792 | 2.5813 | 26.5385 | DNC, PFStudio Defined High-Z with weak pull up ON,CLAMP=ON
AC4 | GPIO174NB4 | DDR_W_11 | 4 | I/O | GPIO | N/A | N/A | N/A | N/A | N/A | 3.9456 | 0.21473 | 1.7443 | 0.59368 | 2.8078 | 32.1802 | DNC, PFStudio Defined High-Z with weak pull up ON,CLAMP=OFF
AD3 | GPIO174PB4/CLKIN_W_7/CCC_NW_CLKIN_W_7/CCC_NW_PLL0_OUT0 | DDR_W_11 | 4 | I/O | GPIO | N/A | N/A | PLL0_NW/PLL1_NW | DLL0_NW/DLL1_NW | DLL0_NW/DLL1_NW | 3.2016 | 0.17131 | 1.4072 | 0.52611 | 1.943 | 27.209 | DNC, PFStudio Defined High-Z with weak pull up ON,CLAMP=OFF
AD1 | GPIO175NB4/DQS | DDR_W_11 | 4 | I/O | GPIO | N/A | N/A | N/A | N/A | N/A | 2.8974 | 0.17167 | 1.4504 | 0.34263 | 1.7544 | 22.2921 | DNC, PFStudio Defined High-Z with weak pull up ON,CLAMP=OFF
AC1 | GPIO175PB4/DQS | DDR_W_11 | 4 | I/O | GPIO | N/A | N/A | N/A | N/A | N/A | 3.0306 | 0.17787 | 1.5342 | 0.3592 | 1.9073 | 23.4751 | DNC, PFStudio Defined High-Z with weak pull up ON,CLAMP=OFF
AB1 | GPIO176NB4 | DDR_W_11 | 4 | I/O | GPIO | N/A | N/A | N/A | N/A | N/A | 3.5951 | 0.22103 | 1.8293 | 0.41787 | 2.3996 | 27.6477 | DNC, PFStudio Defined High-Z with weak pull up ON,CLAMP=OFF
AA1 | GPIO176PB4 | DDR_W_11 | 4 | I/O | GPIO | N/A | N/A | N/A | N/A | N/A | 3.7799 | 0.23123 | 1.8417 | 0.43829 | 2.619 | 28.411 | DNC, PFStudio Defined High-Z with weak pull up ON,CLAMP=OFF
AC6 | GPIO177NB4 | DDR_W_11 | 4 | I/O | GPIO | N/A | N/A | N/A | N/A | N/A | 2.2608 | 0.093005 | 0.87582 | 0.35083 | 0.92207 | 17.529 | DNC, PFStudio Defined High-Z with weak pull up ON,CLAMP=OFF
AC5 | GPIO177PB4 | DDR_W_11 | 4 | I/O | GPIO | N/A | N/A | N/A | N/A | N/A | 1.8955 | 0.071713 | 0.78819 | 0.32107 | 0.66557 | 15.908 | DNC, PFStudio Defined High-Z with weak pull up ON,CLAMP=OFF
Y6 | GPIO178NB4 | DDR_W_10 | 4 | I/O | GPIO | N/A | N/A | N/A | N/A | N/A | 5.4083 | 0.2994 | 2.4248 | 0.73715 | 4.5462 | 42.2784 | DNC, PFStudio Defined High-Z with weak pull up ON,CLAMP=OFF
Y5 | GPIO178PB4 | DDR_W_10 | 4 | I/O | GPIO | N/A | N/A | N/A | N/A | N/A | 5.1239 | 0.28499 | 2.3079 | 0.70849 | 4.319 | 40.4368 | DNC, PFStudio Defined High-Z with weak pull up ON,CLAMP=OFF
AA7 | GPIO179NB4 | DDR_W_10 | 4 | I/O | GPIO | N/A | N/A | N/A | N/A | N/A | 3.7779 | 0.1818 | 1.5114 | 0.58835 | 2.4693 | 29.8198 | DNC, PFStudio Defined High-Z with weak pull up ON,CLAMP=OFF
AA6 | GPIO179PB4 | DDR_W_10 | 4 | I/O | GPIO | N/A | N/A | N/A | N/A | N/A | 3.5387 | 0.16176 | 1.3861 | 0.57022 | 2.2522 | 28.1141 | DNC, PFStudio Defined High-Z with weak pull up ON,CLAMP=OFF
Y4 | GPIO180NB4 | DDR_W_10 | 4 | I/O | GPIO | N/A | N/A | N/A | N/A | N/A | 4.7318 | 0.26541 | 2.1519 | 0.67163 | 3.5682 | 38.0168 | DNC, PFStudio Defined High-Z with weak pull up ON,CLAMP=OFF
Y3 | GPIO180PB4/CLKIN_W_6/CCC_NW_CLKIN_W_6/CCC_NW_PLL0_OUT1 | DDR_W_10 | 4 | I/O | GPIO | N/A | N/A | PLL0_NW/PLL1_NW | DLL0_NW/DLL1_NW | DLL0_NW/DLL1_NW | 3.8904 | 0.20983 | 1.7594 | 0.57667 | 2.7961 | 31.8526 | DNC, PFStudio Defined High-Z with weak pull up ON,CLAMP=OFF
Y8 | GPIO181NB4/DQS | DDR_W_10 | 4 | I/O | GPIO | N/A | N/A | N/A | N/A | N/A | 3.9439 | 0.20265 | 1.5941 | 0.62187 | 3.0456 | 31.4853 | DNC, PFStudio Defined High-Z with weak pull up ON,CLAMP=OFF
AA8 | GPIO181PB4/DQS/CCC_NW_PLL0_OUT0 | DDR_W_10 | 4 | I/O | GPIO | N/A | N/A | N/A | N/A | N/A | 3.7766 | 0.18808 | 1.5673 | 0.5958 | 2.9084 | 30.5583 | DNC, PFStudio Defined High-Z with weak pull up ON,CLAMP=OFF
AA3 | GPIO182NB4 | DDR_W_10 | 4 | I/O | GPIO | N/A | N/A | N/A | N/A | N/A | 4.1729 | 0.22173 | 1.826 | 0.60353 | 2.9398 | 33.197 | DNC, PFStudio Defined High-Z with weak pull up ON,CLAMP=OFF
AA4 | GPIO182PB4 | DDR_W_10 | 4 | I/O | GPIO | N/A | N/A | N/A | N/A | N/A | 4.0244 | 0.2089 | 1.7344 | 0.59721 | 3.0494 | 32.1842 | DNC, PFStudio Defined High-Z with weak pull up ON,CLAMP=OFF
V10 | GPIO183NB4 | DDR_W_10 | 4 | I/O | GPIO | N/A | N/A | N/A | N/A | N/A | 5.0727 | 0.2803 | 2.1389 | 0.73935 | 4.4063 | 39.7671 | DNC, PFStudio Defined High-Z with weak pull up ON,CLAMP=OFF
V9 | GPIO183PB4 | DDR_W_10 | 4 | I/O | GPIO | N/A | N/A | N/A | N/A | N/A | 4.8302 | 0.25675 | 2.0327 | 0.71812 | 4.1183 | 38.2067 | DNC, PFStudio Defined High-Z with weak pull up ON,CLAMP=OFF
V5 | GPIO184NB4 | DDR_W_9 | 4 | I/O | GPIO | N/A | N/A | N/A | N/A | N/A | 6.0859 | 0.36478 | 2.8067 | 0.80812 | 5.2607 | 47.625 | DNC, PFStudio Defined High-Z with weak pull up ON,CLAMP=OFF
U5 | GPIO184PB4 | DDR_W_9 | 4 | I/O | GPIO | N/A | N/A | N/A | N/A | N/A | 6.6199 | 0.39619 | 3.0711 | 0.86507 | 5.8579 | 51.5437 | DNC, PFStudio Defined High-Z with weak pull up ON,CLAMP=OFF
V3 | GPIO185NB4 | DDR_W_9 | 4 | I/O | GPIO | N/A | N/A | N/A | N/A | N/A | 4.2502 | 0.23197 | 1.8512 | 0.64367 | 2.8526 | 34.5187 | DNC, PFStudio Defined High-Z with weak pull up ON,CLAMP=OFF
U4 | GPIO185PB4 | DDR_W_9 | 4 | I/O | GPIO | N/A | N/A | N/A | N/A | N/A | 5.1657 | 0.29229 | 2.3005 | 0.73052 | 3.8188 | 40.9949 | DNC, PFStudio Defined High-Z with weak pull up ON,CLAMP=OFF
U9 | GPIO186NB4 | DDR_W_9 | 4 | I/O | GPIO | N/A | N/A | N/A | N/A | N/A | 4.8579 | 0.25654 | 2.0066 | 0.74904 | 3.6373 | 38.7691 | DNC, PFStudio Defined High-Z with weak pull up ON,CLAMP=OFF
U8 | GPIO186PB4 | DDR_W_9 | 4 | I/O | GPIO | N/A | N/A | N/A | N/A | N/A | 4.8334 | 0.24785 | 1.983 | 0.74347 | 3.6188 | 38.3971 | DNC, PFStudio Defined High-Z with weak pull up ON,CLAMP=OFF
W1 | GPIO187NB4/DQS | DDR_W_9 | 4 | I/O | GPIO | N/A | N/A | N/A | N/A | N/A | 4.6407 | 0.28297 | 2.2384 | 0.65763 | 3.2557 | 38.3675 | DNC, PFStudio Defined High-Z with weak pull up ON,CLAMP=OFF
V1 | GPIO187PB4/DQS | DDR_W_9 | 4 | I/O | GPIO | N/A | N/A | N/A | N/A | N/A | 4.6483 | 0.28112 | 2.2528 | 0.65933 | 3.2624 | 38.5402 | DNC, PFStudio Defined High-Z with weak pull up ON,CLAMP=OFF
U7 | GPIO188NB4 | DDR_W_9 | 4 | I/O | GPIO | N/A | N/A | N/A | N/A | N/A | 5.5892 | 0.31036 | 2.5022 | 0.76591 | 4.5296 | 43.7772 | DNC, PFStudio Defined High-Z with weak pull up ON,CLAMP=OFF
V6 | GPIO188PB4 | DDR_W_9 | 4 | I/O | GPIO | N/A | N/A | N/A | N/A | N/A | 4.2271 | 0.22572 | 1.8551 | 0.63287 | 3.1595 | 34.2642 | DNC, PFStudio Defined High-Z with weak pull up ON,CLAMP=OFF
V8 | GPIO189NB4 | DDR_W_9 | 4 | I/O | GPIO | N/A | N/A | N/A | N/A | N/A | 3.6751 | 0.19333 | 1.5079 | 0.60765 | 2.7478 | 30.2706 | DNC, PFStudio Defined High-Z with weak pull up ON,CLAMP=OFF
V7 | GPIO189PB4 | DDR_W_9 | 4 | I/O | GPIO | N/A | N/A | N/A | N/A | N/A | 3.4797 | 0.1717 | 1.3983 | 0.58088 | 2.4541 | 28.5004 | DNC, PFStudio Defined High-Z with weak pull up ON,CLAMP=OFF
U3 | GPIO198NB4 | DDR_W_7 | 4 | I/O | GPIO | N/A | N/A | N/A | N/A | N/A | 4.1051 | 0.20305 | 1.6383 | 0.6364 | 2.4844 | 32.2899 | DNC, PFStudio Defined High-Z with weak pull up ON,CLAMP=OFF
P3 | GPIO198PB4 | DDR_W_7 | 4 | I/O | GPIO | N/A | N/A | N/A | N/A | N/A | 5.0413 | 0.24622 | 2.0159 | 0.65975 | 3.1021 | 36.4692 | DNC, PFStudio Defined High-Z with weak pull up ON,CLAMP=OFF
U1 | GPIO199NB4/DQS | DDR_W_7 | 4 | I/O | GPIO | N/A | N/A | N/A | N/A | N/A | 3.3642 | 0.19182 | 1.6435 | 0.52117 | 2.0448 | 29.2663 | DNC, PFStudio Defined High-Z with weak pull up ON,CLAMP=OFF
T1 | GPIO199PB4/DQS | DDR_W_7 | 4 | I/O | GPIO | N/A | N/A | N/A | N/A | N/A | 3.8312 | 0.21832 | 1.8074 | 0.56909 | 2.5271 | 32.0714 | DNC, PFStudio Defined High-Z with weak pull up ON,CLAMP=OFF
P5 | GPIO202NB4 | DDR_W_6 | 4 | I/O | GPIO | N/A | N/A | N/A | N/A | N/A | 5.583 | 0.31769 | 2.5034 | 0.71767 | 4.356 | 42.3866 | DNC, PFStudio Defined High-Z with weak pull up ON,CLAMP=OFF
N5 | GPIO202PB4 | DDR_W_6 | 4 | I/O | GPIO | N/A | N/A | N/A | N/A | N/A | 6.2976 | 0.36128 | 2.8232 | 0.78114 | 5.1175 | 46.9606 | DNC, PFStudio Defined High-Z with weak pull up ON,CLAMP=OFF
P4 | GPIO203NB4 | DDR_W_6 | 4 | I/O | GPIO | N/A | N/A | N/A | N/A | N/A | 5.95 | 0.35482 | 2.7769 | 0.70273 | 4.8497 | 44.1744 | DNC, PFStudio Defined High-Z with weak pull up ON,CLAMP=OFF
N3 | GPIO203PB4 | DDR_W_6 | 4 | I/O | GPIO | N/A | N/A | N/A | N/A | N/A | 5.4097 | 0.32558 | 2.5818 | 0.64891 | 4.3084 | 40.9311 | DNC, PFStudio Defined High-Z with weak pull up ON,CLAMP=OFF
P9 | GPIO204NB4 | DDR_W_6 | 4 | I/O | GPIO | N/A | N/A | N/A | N/A | N/A | 4.2803 | 0.22245 | 1.8313 | 0.68688 | 2.984 | 35.4662 | DNC, PFStudio Defined High-Z with weak pull up ON,CLAMP=OFF
P8 | GPIO204PB4 | DDR_W_6 | 4 | I/O | GPIO | N/A | N/A | N/A | N/A | N/A | 4.1548 | 0.21443 | 1.7576 | 0.66403 | 2.9246 | 34.1633 | DNC, PFStudio Defined High-Z with weak pull up ON,CLAMP=OFF
P1 | GPIO205NB4/DQS | DDR_W_6 | 4 | I/O | GPIO | N/A | N/A | N/A | N/A | N/A | 4.2794 | 0.25808 | 2.054 | 0.62707 | 2.9638 | 35.8885 | DNC, PFStudio Defined High-Z with weak pull up ON,CLAMP=OFF
N1 | GPIO205PB4/DQS | DDR_W_6 | 4 | I/O | GPIO | N/A | N/A | N/A | N/A | N/A | 4.5709 | 0.27504 | 2.2124 | 0.66038 | 3.2902 | 38.2231 | DNC, PFStudio Defined High-Z with weak pull up ON,CLAMP=OFF
M1 | GPIO206NB4 | DDR_W_6 | 4 | I/O | GPIO | N/A | N/A | N/A | N/A | N/A | 4.9083 | 0.30185 | 2.3949 | 0.69524 | 3.6073 | 40.8046 | DNC, PFStudio Defined High-Z with weak pull up ON,CLAMP=OFF
L1 | GPIO206PB4 | DDR_W_6 | 4 | I/O | GPIO | N/A | N/A | N/A | N/A | N/A | 5.2905 | 0.32402 | 2.5245 | 0.73582 | 4.0247 | 43.1 | DNC, PFStudio Defined High-Z with weak pull up ON,CLAMP=OFF
P7 | GPIO207NB4 | DDR_W_6 | 4 | I/O | GPIO | N/A | N/A | N/A | N/A | N/A | 4.5029 | 0.23114 | 1.863 | 0.68019 | 2.5927 | 35.5976 | DNC, PFStudio Defined High-Z with weak pull up ON,CLAMP=OFF
N6 | GPIO207PB4 | DDR_W_6 | 4 | I/O | GPIO | N/A | N/A | N/A | N/A | N/A | 4.5047 | 0.22934 | 1.8655 | 0.66944 | 2.6159 | 35.3389 | DNC, PFStudio Defined High-Z with weak pull up ON,CLAMP=OFF
K4 | GPIO208NB4 | DDR_W_5 | 4 | I/O | GPIO | N/A | N/A | N/A | N/A | N/A | 7.2378 | 0.45367 | 3.4078 | 0.94019 | 6.1648 | 56.6035 | DNC, PFStudio Defined High-Z with weak pull up ON,CLAMP=OFF
K3 | GPIO208PB4 | DDR_W_5 | 4 | I/O | GPIO | N/A | N/A | N/A | N/A | N/A | 6.8382 | 0.42617 | 3.1949 | 0.90181 | 5.7055 | 53.6769 | DNC, PFStudio Defined High-Z with weak pull up ON,CLAMP=OFF
N9 | GPIO209NB4 | DDR_W_5 | 4 | I/O | GPIO | N/A | N/A | N/A | N/A | N/A | 4.22 | 0.2284 | 1.8533 | 0.62272 | 3.5183 | 33.9722 | DNC, PFStudio Defined High-Z with weak pull up ON,CLAMP=OFF
N10 | GPIO209PB4 | DDR_W_5 | 4 | I/O | GPIO | N/A | N/A | N/A | N/A | N/A | 4.6774 | 0.26285 | 2.0309 | 0.62807 | 3.976 | 35.7148 | DNC, PFStudio Defined High-Z with weak pull up ON,CLAMP=OFF
L5 | GPIO210NB4 | DDR_W_5 | 4 | I/O | GPIO | N/A | N/A | N/A | N/A | N/A | 6.1719 | 0.36307 | 2.8317 | 0.82554 | 5.2358 | 48.3494 | DNC, PFStudio Defined High-Z with weak pull up ON,CLAMP=OFF
L6 | GPIO210PB4 | DDR_W_5 | 4 | I/O | GPIO | N/A | N/A | N/A | N/A | N/A | 6.1668 | 0.35735 | 2.8064 | 0.82956 | 5.2835 | 48.25 | DNC, PFStudio Defined High-Z with weak pull up ON,CLAMP=OFF
N8 | GPIO211NB4/DQS | DDR_W_5 | 4 | I/O | GPIO | N/A | N/A | N/A | N/A | N/A | 5.2405 | 0.28122 | 2.1645 | 0.78778 | 3.8998 | 41.2931 | DNC, PFStudio Defined High-Z with weak pull up ON,CLAMP=OFF
N7 | GPIO211PB4/DQS | DDR_W_5 | 4 | I/O | GPIO | N/A | N/A | N/A | N/A | N/A | 4.8696 | 0.27999 | 2.1149 | 0.71001 | 4.059 | 38.7506 | DNC, PFStudio Defined High-Z with weak pull up ON,CLAMP=OFF
L4 | GPIO212NB4 | DDR_W_5 | 4 | I/O | GPIO | N/A | N/A | N/A | N/A | N/A | 5.3882 | 0.32124 | 2.5149 | 0.77335 | 4.1705 | 44.101 | DNC, PFStudio Defined High-Z with weak pull up ON,CLAMP=OFF
L3 | GPIO212PB4 | DDR_W_5 | 4 | I/O | GPIO | N/A | N/A | N/A | N/A | N/A | 5.3051 | 0.31194 | 2.4483 | 0.75401 | 4.0783 | 42.966 | DNC, PFStudio Defined High-Z with weak pull up ON,CLAMP=OFF
K7 | GPIO213NB4 | DDR_W_5 | 4 | I/O | GPIO | N/A | N/A | N/A | N/A | N/A | 4.7644 | 0.28019 | 2.0214 | 0.71313 | 4.1277 | 37.9673 | DNC, PFStudio Defined High-Z with weak pull up ON,CLAMP=OFF
K6 | GPIO213PB4 | DDR_W_5 | 4 | I/O | GPIO | N/A | N/A | N/A | N/A | N/A | 4.4751 | 0.25034 | 1.8313 | 0.67843 | 3.6757 | 35.2475 | DNC, PFStudio Defined High-Z with weak pull up ON,CLAMP=OFF
J1 | GPIO214NB4 | DDR_W_4 | 4 | I/O | GPIO | N/A | N/A | N/A | N/A | N/A | 5.6581 | 0.37039 | 2.7865 | 0.64896 | 4.4088 | 42.5247 | DNC, PFStudio Defined High-Z with weak pull up ON,CLAMP=OFF
H1 | GPIO214PB4 | DDR_W_4 | 4 | I/O | GPIO | N/A | N/A | N/A | N/A | N/A | 5.8035 | 0.37778 | 2.873 | 0.67256 | 4.701 | 43.9574 | DNC, PFStudio Defined High-Z with weak pull up ON,CLAMP=OFF
G4 | GPIO215NB4 | DDR_W_4 | 4 | I/O | GPIO | N/A | N/A | N/A | N/A | N/A | 7.9112 | 0.50342 | 3.7923 | 1.0136 | 6.8992 | 61.9979 | DNC, PFStudio Defined High-Z with weak pull up ON,CLAMP=OFF
G3 | GPIO215PB4/CLKIN_W_5/CCC_NW_CLKIN_W_5 | DDR_W_4 | 4 | I/O | GPIO | PLL0_NW/PLL1_NW | PLL0_NW/PLL1_NW | N/A | N/A | N/A | 7.5277 | 0.47791 | 3.593 | 0.9726 | 6.5054 | 59.115 | DNC, PFStudio Defined High-Z with weak pull up ON,CLAMP=OFF
H6 | GPIO216NB4 | DDR_W_4 | 4 | I/O | GPIO | N/A | N/A | N/A | N/A | N/A | 5.7878 | 0.31686 | 2.4003 | 0.83585 | 3.789 | 44.7916 | DNC, PFStudio Defined High-Z with weak pull up ON,CLAMP=OFF
G5 | GPIO216PB4/CLKIN_W_4/CCC_NW_CLKIN_W_4 | DDR_W_4 | 4 | I/O | GPIO | PLL0_NW/PLL1_NW | PLL0_NW/PLL1_NW | N/A | N/A | N/A | 6.0058 | 0.32857 | 2.5299 | 0.86446 | 4.1198 | 46.7657 | DNC, PFStudio Defined High-Z with weak pull up ON,CLAMP=OFF
G1 | GPIO217NB4/DQS | DDR_W_4 | 4 | I/O | GPIO | N/A | N/A | N/A | N/A | N/A | 6.8077 | 0.45299 | 3.3934 | 0.77794 | 5.5152 | 51.3798 | DNC, PFStudio Defined High-Z with weak pull up ON,CLAMP=OFF
F1 | GPIO217PB4/DQS | DDR_W_4 | 4 | I/O | GPIO | N/A | N/A | N/A | N/A | N/A | 6.945 | 0.46034 | 3.3994 | 0.79042 | 5.6606 | 51.8363 | DNC, PFStudio Defined High-Z with weak pull up ON,CLAMP=OFF
E4 | GPIO218NB4 | DDR_W_4 | 4 | I/O | GPIO | N/A | N/A | N/A | N/A | N/A | 8.5708 | 0.54982 | 4.0707 | 1.0862 | 7.7146 | 66.4965 | DNC, PFStudio Defined High-Z with weak pull up ON,CLAMP=OFF
E3 | GPIO218PB4 | DDR_W_4 | 4 | I/O | GPIO | N/A | N/A | N/A | N/A | N/A | 8.1791 | 0.52355 | 3.8676 | 1.0451 | 7.1276 | 63.5777 | DNC, PFStudio Defined High-Z with weak pull up ON,CLAMP=OFF
H4 | GPIO219NB4 | DDR_W_4 | 4 | I/O | GPIO | N/A | N/A | N/A | N/A | N/A | 5.4216 | 0.30185 | 2.3378 | 0.78867 | 4.0167 | 42.9386 | DNC, PFStudio Defined High-Z with weak pull up ON,CLAMP=OFF
H5 | GPIO219PB4/CLKIN_W_3/CCC_SW_CLKIN_W_3 | DDR_W_4 | 4 | I/O | GPIO | N/A | N/A | PLL0_SW/PLL1_SW | DLL0_SW/DLL1_SW | DLL0_SW/DLL1_SW | 5.226 | 0.29178 | 2.2465 | 0.76508 | 3.8469 | 41.4576 | DNC, PFStudio Defined High-Z with weak pull up ON,CLAMP=OFF
C1 | GPIO238NB5 | DDR_W_0 | 4 | I/O | GPIO | N/A | N/A | N/A | N/A | N/A | 5.8133 | 0.37699 | 2.8496 | 0.79276 | 4.4077 | 47.5294 | DNC, PFStudio Defined High-Z with weak pull up ON,CLAMP=OFF
B1 | GPIO238PB5/CCC_SW_PLL0_OUT1 | DDR_W_0 | 4 | I/O | GPIO | N/A | N/A | N/A | N/A | N/A | 5.9423 | 0.38204 | 2.8535 | 0.8095 | 4.596 | 48.0617 | DNC, PFStudio Defined High-Z with weak pull up ON,CLAMP=OFF
D1 | GPIO239NB5 | DDR_W_0 | 4 | I/O | GPIO | N/A | N/A | N/A | N/A | N/A | 4.4731 | 0.277 | 2.1373 | 0.66741 | 3.2951 | 37.7683 | DNC, PFStudio Defined High-Z with weak pull up ON,CLAMP=OFF
D3 | GPIO239PB5/CLKIN_W_2/CCC_SW_CLKIN_W_2/CCC_SW_PLL0_OUT0 | DDR_W_0 | 4 | I/O | GPIO | N/A | N/A | PLL0_SW/PLL1_SW | DLL0_SW/DLL1_SW | DLL0_SW/DLL1_SW | 4.4449 | 0.27943 | 2.154 | 0.51531 | 3.3661 | 33.3162 | DNC, PFStudio Defined High-Z with weak pull up ON,CLAMP=OFF
C5 | GPIO240NB5 | DDR_W_0 | 4 | I/O | GPIO | N/A | N/A | N/A | N/A | N/A | 5.0672 | 0.27165 | 2.1897 | 0.70044 | 4.4004 | 39.163 | DNC, PFStudio Defined High-Z with weak pull up ON,CLAMP=OFF
D5 | GPIO240PB5/CLKIN_W_1/CCC_SW_CLKIN_W_1 | DDR_W_0 | 4 | I/O | GPIO | PLL0_SW/PLL1_SW | PLL0_SW/PLL1_SW | N/A | N/A | N/A | 4.4436 | 0.23789 | 1.899 | 0.6501 | 3.8211 | 35.1364 | DNC, PFStudio Defined High-Z with weak pull up ON,CLAMP=OFF
A2 | GPIO241NB5/DQS | DDR_W_0 | 4 | I/O | GPIO | N/A | N/A | N/A | N/A | N/A | 5.7273 | 0.38062 | 2.8718 | 0.65382 | 4.4527 | 43.3316 | DNC, PFStudio Defined High-Z with weak pull up ON,CLAMP=OFF
A3 | GPIO241PB5/DQS/CCC_SW_PLL0_OUT0 | DDR_W_0 | 4 | I/O | GPIO | N/A | N/A | N/A | N/A | N/A | 5.7298 | 0.37793 | 2.8956 | 0.66335 | 4.6197 | 43.827 | DNC, PFStudio Defined High-Z with weak pull up ON,CLAMP=OFF
A4 | GPIO242NB5 | DDR_W_0 | 4 | I/O | GPIO | N/A | N/A | N/A | N/A | N/A | 5.5782 | 0.37339 | 2.8693 | 0.61924 | 4.2895 | 42.1521 | DNC, PFStudio Defined High-Z with weak pull up ON,CLAMP=OFF
A5 | GPIO242PB5 | DDR_W_0 | 4 | I/O | GPIO | N/A | N/A | N/A | N/A | N/A | 5.5682 | 0.36958 | 2.7862 | 0.61135 | 4.1411 | 41.272 | DNC, PFStudio Defined High-Z with weak pull up ON,CLAMP=OFF
C4 | GPIO243NB5 | DDR_W_0 | 4 | I/O | GPIO | N/A | N/A | N/A | N/A | N/A | 4.2855 | 0.21024 | 1.7408 | 0.66071 | 3.1988 | 33.9141 | DNC, PFStudio Defined High-Z with weak pull up ON,CLAMP=OFF
C3 | GPIO243PB5/CLKIN_W_0/CCC_SW_CLKIN_W_0 | DDR_W_0 | 4 | I/O | GPIO | PLL0_SW/PLL1_SW | PLL0_SW/PLL1_SW | N/A | N/A | N/A | 4.5242 | 0.22649 | 1.8968 | 0.67063 | 3.4362 | 35.6659 | DNC, PFStudio Defined High-Z with weak pull up ON,CLAMP=OFF
G6 | GPIO244PB2/CCC_SW_CLKIN_S_0 | DDR_S_0 | 2 | I/O | GPIO | PLL0_SW/PLL1_SW | PLL0_SW/PLL1_SW | N/A | N/A | N/A | 2.7142 | 0.12056 | 1.0713 | 0.48558 | 1.4172 | 22.8079 | DNC, PFStudio Defined High-Z with weak pull up ON,CLAMP=OFF
H7 | GPIO244NB2 | DDR_S_0 | 2 | I/O | GPIO | N/A | N/A | N/A | N/A | N/A | 2.8456 | 0.16008 | 1.2426 | 0.33008 | 1.8302 | 20.2522 | DNC, PFStudio Defined High-Z with weak pull up ON,CLAMP=OFF
E8 | GPIO245PB2/CCC_SW_CLKIN_S_1 | DDR_S_0 | 2 | I/O | GPIO | PLL0_SW/PLL1_SW | PLL0_SW/PLL1_SW | N/A | N/A | N/A | 5.8597 | 0.34693 | 2.7011 | 0.78837 | 4.9246 | 46.1462 | DNC, PFStudio Defined High-Z with weak pull up ON,CLAMP=OFF
D8 | GPIO245NB2 | DDR_S_0 | 2 | I/O | GPIO | N/A | N/A | N/A | N/A | N/A | 5.1705 | 0.30619 | 2.4183 | 0.72113 | 4.2261 | 41.7598 | DNC, PFStudio Defined High-Z with weak pull up ON,CLAMP=OFF
F7 | GPIO246PB2/DQS/CCC_SW_PLL1_OUT0 | DDR_S_0 | 2 | I/O | GPIO | N/A | N/A | N/A | N/A | N/A | 4.4734 | 0.24898 | 2.0071 | 0.65161 | 3.5417 | 36.1645 | DNC, PFStudio Defined High-Z with weak pull up ON,CLAMP=OFF
E7 | GPIO246NB2/DQS | DDR_S_0 | 2 | I/O | GPIO | N/A | N/A | N/A | N/A | N/A | 3.3592 | 0.17841 | 1.5302 | 0.53683 | 2.3648 | 28.6607 | DNC, PFStudio Defined High-Z with weak pull up ON,CLAMP=OFF
F8 | GPIO247PB2/CLKIN_S_2/CCC_SW_CLKIN_S_2/CCC_SW_PLL1_OUT0 | DDR_S_0 | 2 | I/O | GPIO | N/A | N/A | PLL0_SW/PLL1_SW | DLL0_SW/DLL1_SW | DLL0_SW/DLL1_SW | 3.288 | 0.16208 | 1.2914 | 0.54403 | 2.2884 | 26.5055 | DNC, PFStudio Defined High-Z with weak pull up ON,CLAMP=OFF
G8 | GPIO247NB2 | DDR_S_0 | 2 | I/O | GPIO | N/A | N/A | N/A | N/A | N/A | 2.5789 | 0.1449 | 1.1357 | 0.31879 | 1.7726 | 19.0274 | DNC, PFStudio Defined High-Z with weak pull up ON,CLAMP=OFF
A7 | GPIO248PB2/CCC_SW_PLL1_OUT1 | DDR_S_0 | 2 | I/O | GPIO | N/A | N/A | N/A | N/A | N/A | 3.4998 | 0.20295 | 1.6662 | 0.55257 | 2.1828 | 30.3428 | DNC, PFStudio Defined High-Z with weak pull up ON,CLAMP=OFF
A8 | GPIO248NB2 | DDR_S_0 | 2 | I/O | GPIO | N/A | N/A | N/A | N/A | N/A | 3.4947 | 0.20463 | 1.7215 | 0.55315 | 2.2138 | 30.859 | DNC, PFStudio Defined High-Z with weak pull up ON,CLAMP=OFF
D7 | GPIO249PB2/CLKIN_S_3/CCC_SW_CLKIN_S_3 | DDR_S_0 | 2 | I/O | GPIO | N/A | N/A | PLL0_SW/PLL1_SW | DLL0_SW/DLL1_SW | DLL0_SW/DLL1_SW | 2.7759 | 0.13965 | 1.2342 | 0.45745 | 1.6164 | 23.7606 | DNC, PFStudio Defined High-Z with weak pull up ON,CLAMP=OFF
C7 | GPIO249NB2 | DDR_S_0 | 2 | I/O | GPIO | N/A | N/A | N/A | N/A | N/A | 2.7098 | 0.1404 | 1.2144 | 0.43932 | 1.4248 | 23.0973 | DNC, PFStudio Defined High-Z with weak pull up ON,CLAMP=OFF
C10 | GPIO250PB2 | DDR_S_1 | 2 | I/O | GPIO | N/A | N/A | N/A | N/A | N/A | 3.592 | 0.17961 | 1.5722 | 0.44996 | 1.3656 | 26.5975 | DNC, PFStudio Defined High-Z with weak pull up ON,CLAMP=OFF
D10 | GPIO250NB2 | DDR_S_1 | 2 | I/O | GPIO | N/A | N/A | N/A | N/A | N/A | 3.8575 | 0.20084 | 1.6578 | 0.47857 | 1.6579 | 28.167 | DNC, PFStudio Defined High-Z with weak pull up ON,CLAMP=OFF
A10 | GPIO251PB2 | DDR_S_1 | 2 | I/O | GPIO | N/A | N/A | N/A | N/A | N/A | 4.3811 | 0.26703 | 2.1488 | 0.64831 | 2.9564 | 37.3236 | DNC, PFStudio Defined High-Z with weak pull up ON,CLAMP=OFF
A9 | GPIO251NB2 | DDR_S_1 | 2 | I/O | GPIO | N/A | N/A | N/A | N/A | N/A | 3.7915 | 0.25157 | 2.1396 | 0.43258 | 2.5885 | 30.4231 | DNC, PFStudio Defined High-Z with weak pull up ON,CLAMP=OFF
F11 | GPIO252PB2/DQS | DDR_S_1 | 2 | I/O | GPIO | N/A | N/A | N/A | N/A | N/A | 4.6437 | 0.26054 | 2.0002 | 0.56417 | 2.5719 | 33.592 | DNC, PFStudio Defined High-Z with weak pull up ON,CLAMP=OFF
E11 | GPIO252NB2/DQS | DDR_S_1 | 2 | I/O | GPIO | N/A | N/A | N/A | N/A | N/A | 4.7402 | 0.26791 | 2.0507 | 0.57934 | 2.6713 | 34.4684 | DNC, PFStudio Defined High-Z with weak pull up ON,CLAMP=OFF
C11 | GPIO253PB2 | DDR_S_1 | 2 | I/O | GPIO | N/A | N/A | N/A | N/A | N/A | 5.8796 | 0.34813 | 2.8161 | 0.81653 | 4.7536 | 47.9521 | DNC, PFStudio Defined High-Z with weak pull up ON,CLAMP=OFF
D11 | GPIO253NB2 | DDR_S_1 | 2 | I/O | GPIO | N/A | N/A | N/A | N/A | N/A | 6.3987 | 0.37603 | 3.0402 | 0.87099 | 5.3155 | 51.4586 | DNC, PFStudio Defined High-Z with weak pull up ON,CLAMP=OFF
F10 | GPIO254PB2 | DDR_S_1 | 2 | I/O | GPIO | N/A | N/A | N/A | N/A | N/A | 3.5868 | 0.1878 | 1.5225 | 0.43576 | 1.6947 | 25.7578 | DNC, PFStudio Defined High-Z with weak pull up ON,CLAMP=OFF
G10 | GPIO254NB2 | DDR_S_1 | 2 | I/O | GPIO | N/A | N/A | N/A | N/A | N/A | 4.0575 | 0.19523 | 1.6589 | 0.6087 | 1.8047 | 31.7768 | DNC, PFStudio Defined High-Z with weak pull up ON,CLAMP=OFF
A12 | GPIO255PB2 | DDR_S_1 | 2 | I/O | GPIO | N/A | N/A | N/A | N/A | N/A | 5.0686 | 0.31191 | 2.4538 | 0.734 | 3.8126 | 42.4394 | DNC, PFStudio Defined High-Z with weak pull up ON,CLAMP=OFF
A13 | GPIO255NB2 | DDR_S_1 | 2 | I/O | GPIO | N/A | N/A | N/A | N/A | N/A | 5.2364 | 0.32209 | 2.5821 | 0.73997 | 3.7963 | 43.7112 | DNC, PFStudio Defined High-Z with weak pull up ON,CLAMP=OFF
Y28 | XCVR_0B_REFCLK_P | N/A | N/A | HSI | XCVR | N/A | N/A | N/A | N/A | N/A | 3.0186 | 0.13536 | 1.2654 | 0.55409 | 0.97393 | 26.4789 | DNC, PFStudio Defined, add on-board connect to VSS through resistor (100K ohm) for higher noise immunity,CLAMP=OFF
Y27 | XCVR_0B_REFCLK_N | N/A | N/A | HSI | XCVR | N/A | N/A | N/A | N/A | N/A | 2.7866 | 0.11877 | 1.1398 | 0.5229 | 0.86419 | 24.4133 | DNC, PFStudio Defined, add on-board connect to VSS through resistor (100K ohm) for higher noise immunity,CLAMP=OFF
AF30 | XCVR_0_TX3_P | N/A | N/A | HSO | XCVR | N/A | N/A | N/A | N/A | N/A | 5.6678 | 0.25468 | 2.3207 | 0.75468 | 4.7957 | 41.8496 | DNC, PFStudio Defined
AG30 | XCVR_0_TX3_N | N/A | N/A | HSO | XCVR | N/A | N/A | N/A | N/A | N/A | 5.6779 | 0.25534 | 2.3204 | 0.76441 | 4.9124 | 42.1153 | DNC, PFStudio Defined
AD30 | XCVR_0_RX3_P | N/A | N/A | HSI | XCVR | N/A | N/A | N/A | N/A | N/A | 4.5549 | 0.1992 | 1.8691 | 0.60554 | 3.5044 | 33.642 | DNC, PFStudio Defined, add on-board connect to VSS through resistor (100K ohm) for higher noise immunity
AC30 | XCVR_0_RX3_N | N/A | N/A | HSI | XCVR | N/A | N/A | N/A | N/A | N/A | 4.5738 | 0.19938 | 1.8651 | 0.61238 | 3.6124 | 33.7953 | DNC, PFStudio Defined, add on-board connect to VSS through resistor (100K ohm) for higher noise immunity
AA30 | XCVR_0_RX2_P | N/A | N/A | HSI | XCVR | N/A | N/A | N/A | N/A | N/A | 3.4409 | 0.14403 | 1.4045 | 0.45978 | 2.2862 | 25.4114 | DNC, PFStudio Defined, add on-board connect to VSS through resistor (100K ohm) for higher noise immunity
Y30 | XCVR_0_RX2_N | N/A | N/A | HSI | XCVR | N/A | N/A | N/A | N/A | N/A | 3.4546 | 0.14449 | 1.3973 | 0.46633 | 2.3996 | 25.5268 | DNC, PFStudio Defined, add on-board connect to VSS through resistor (100K ohm) for higher noise immunity
V30 | XCVR_0_TX2_P | N/A | N/A | HSO | XCVR | N/A | N/A | N/A | N/A | N/A | 3.1053 | 0.12796 | 1.2669 | 0.42062 | 1.9971 | 23.0842 | DNC, PFStudio Defined
U30 | XCVR_0_TX2_N | N/A | N/A | HSO | XCVR | N/A | N/A | N/A | N/A | N/A | 3.1166 | 0.12812 | 1.2565 | 0.42736 | 2.0933 | 23.1732 | DNC, PFStudio Defined
U27 | XCVR_0A_REFCLK_P | N/A | N/A | HSI | XCVR | N/A | N/A | N/A | N/A | N/A | 3.118 | 0.14971 | 1.3267 | 0.52996 | 1.1934 | 26.5162 | DNC, PFStudio Defined, add on-board connect to VSS through resistor (100K ohm) for higher noise immunity,CLAMP=OFF
U28 | XCVR_0A_REFCLK_N | N/A | N/A | HSI | XCVR | N/A | N/A | N/A | N/A | N/A | 2.8202 | 0.12888 | 1.1805 | 0.53096 | 0.92049 | 25.0357 | DNC, PFStudio Defined, add on-board connect to VSS through resistor (100K ohm) for higher noise immunity,CLAMP=OFF
P30 | XCVR_0_TX1_P | N/A | N/A | HSO | XCVR | N/A | N/A | N/A | N/A | N/A | 4.4789 | 0.19636 | 1.8308 | 0.60128 | 3.4965 | 33.1787 | DNC, PFStudio Defined
N30 | XCVR_0_TX1_N | N/A | N/A | HSO | XCVR | N/A | N/A | N/A | N/A | N/A | 4.4962 | 0.19551 | 1.8168 | 0.60603 | 3.5927 | 33.1815 | DNC, PFStudio Defined
L30 | XCVR_0_RX1_P | N/A | N/A | HSI | XCVR | N/A | N/A | N/A | N/A | N/A | 5.5827 | 0.24949 | 2.2855 | 0.74155 | 4.6452 | 41.1683 | DNC, PFStudio Defined, add on-board connect to VSS through resistor (100K ohm) for higher noise immunity
K30 | XCVR_0_RX1_N | N/A | N/A | HSI | XCVR | N/A | N/A | N/A | N/A | N/A | 5.6018 | 0.25002 | 2.2778 | 0.7476 | 4.74 | 41.2663 | DNC, PFStudio Defined, add on-board connect to VSS through resistor (100K ohm) for higher noise immunity
H30 | XCVR_0_RX0_P | N/A | N/A | HSI | XCVR | N/A | N/A | N/A | N/A | N/A | 6.806 | 0.3094 | 2.7701 | 0.89991 | 5.9672 | 49.9282 | DNC, PFStudio Defined, add on-board connect to VSS through resistor (100K ohm) for higher noise immunity
G30 | XCVR_0_RX0_N | N/A | N/A | HSI | XCVR | N/A | N/A | N/A | N/A | N/A | 6.8246 | 0.3097 | 2.7754 | 0.90823 | 6.0812 | 50.2067 | DNC, PFStudio Defined, add on-board connect to VSS through resistor (100K ohm) for higher noise immunity
E30 | XCVR_0_TX0_P | N/A | N/A | HSO | XCVR | N/A | N/A | N/A | N/A | N/A | 8.089 | 0.37405 | 3.3225 | 1.0785 | 7.4919 | 59.8616 | DNC, PFStudio Defined
D30 | XCVR_0_TX0_N | N/A | N/A | HSO | XCVR | N/A | N/A | N/A | N/A | N/A | 8.1104 | 0.37506 | 3.3128 | 1.0845 | 7.5909 | 59.94 | DNC, PFStudio Defined
P27 | XCVR_0C_REFCLK_P | N/A | N/A | HSI | XCVR | N/A | N/A | N/A | N/A | N/A | 2.9728 | 0.15245 | 1.3185 | 0.52261 | 1.0066 | 26.2502 | DNC, PFStudio Defined, add on-board connect to VSS through resistor (100K ohm) for higher noise immunity,CLAMP=OFF
P28 | XCVR_0C_REFCLK_N | N/A | N/A | HSI | XCVR | N/A | N/A | N/A | N/A | N/A | 2.8729 | 0.1387 | 1.258 | 0.50769 | 0.89141 | 25.2715 | DNC, PFStudio Defined, add on-board connect to VSS through resistor (100K ohm) for higher noise immunity,CLAMP=OFF
L27 | XCVR_VREF | N/A | N/A | N/A | XCVR_VREF | N/A | N/A | N/A | N/A | N/A | 0 | 0.10889 | 1.6028 | 1.4969 | 4.5757 | 48.9823 | Must connect to VSS through resistor (10K ohm)
L28 | XCVR_VREF | N/A | N/A | N/A | XCVR_VREF | N/A | N/A | N/A | N/A | N/A | 0 | 0 | 0 | 0 | 0 | 0 | Must connect to VSS through resistor (10K ohm)
N25 | VDD_XCVR_CLK | N/A | N/A | N/A | VDD_XCVR_CLK | N/A | N/A | N/A | N/A | N/A | 0 | 0.015289 | 0.16657 | 3.9813 | 16.0492 | 25.7518 | Must connect VDD_XCVR_CLK to 2.5v/3.3v or to VSS through resistor (10K ohm)
V25 | VDD_XCVR_CLK | N/A | N/A | N/A | VDD_XCVR_CLK | N/A | N/A | N/A | N/A | N/A | 0 | 0 | 0 | 0 | 0 | 0 | Must connect VDD_XCVR_CLK to 2.5v/3.3v or to VSS through resistor (10K ohm)
AA24 | VDDA25 | N/A | N/A | N/A | VDDA25 | N/A | N/A | N/A | N/A | N/A | 0 | 0.0083205 | 0.099629 | 17.6044 | 77.154 | 41.8797 | Must connect VDDA25 to 2.5v or to VSS through resistor (10K ohm)
K24 | VDDA25 | N/A | N/A | N/A | VDDA25 | N/A | N/A | N/A | N/A | N/A | 0 | 0 | 0 | 0 | 0 | 0 | Must connect VDDA25 to 2.5v or to VSS through resistor (10K ohm)
P23 | VDDA25 | N/A | N/A | N/A | VDDA25 | N/A | N/A | N/A | N/A | N/A | 0 | 0 | 0 | 0 | 0 | 0 | Must connect VDDA25 to 2.5v or to VSS through resistor (10K ohm)
U23 | VDDA25 | N/A | N/A | N/A | VDDA25 | N/A | N/A | N/A | N/A | N/A | 0 | 0 | 0 | 0 | 0 | 0 | Must connect VDDA25 to 2.5v or to VSS through resistor (10K ohm)
AA26 | VDDA | N/A | N/A | N/A | VDDA | N/A | N/A | N/A | N/A | N/A | 0 | 0.0040897 | 0.043398 | 75.9129 | 330.441 | 57.3976 | Must connect VDDA to 1.0v/1.05v or to VSS through resistor (10K ohm)
AC27 | VDDA | N/A | N/A | N/A | VDDA | N/A | N/A | N/A | N/A | N/A | 0 | 0 | 0 | 0 | 0 | 0 | Must connect VDDA to 1.0v/1.05v or to VSS through resistor (10K ohm)
H27 | VDDA | N/A | N/A | N/A | VDDA | N/A | N/A | N/A | N/A | N/A | 0 | 0 | 0 | 0 | 0 | 0 | Must connect VDDA to 1.0v/1.05v or to VSS through resistor (10K ohm)
K26 | VDDA | N/A | N/A | N/A | VDDA | N/A | N/A | N/A | N/A | N/A | 0 | 0 | 0 | 0 | 0 | 0 | Must connect VDDA to 1.0v/1.05v or to VSS through resistor (10K ohm)
L25 | VDDA | N/A | N/A | N/A | VDDA | N/A | N/A | N/A | N/A | N/A | 0 | 0 | 0 | 0 | 0 | 0 | Must connect VDDA to 1.0v/1.05v or to VSS through resistor (10K ohm)
N24 | VDDA | N/A | N/A | N/A | VDDA | N/A | N/A | N/A | N/A | N/A | 0 | 0 | 0 | 0 | 0 | 0 | Must connect VDDA to 1.0v/1.05v or to VSS through resistor (10K ohm)
P26 | VDDA | N/A | N/A | N/A | VDDA | N/A | N/A | N/A | N/A | N/A | 0 | 0 | 0 | 0 | 0 | 0 | Must connect VDDA to 1.0v/1.05v or to VSS through resistor (10K ohm)
U26 | VDDA | N/A | N/A | N/A | VDDA | N/A | N/A | N/A | N/A | N/A | 0 | 0 | 0 | 0 | 0 | 0 | Must connect VDDA to 1.0v/1.05v or to VSS through resistor (10K ohm)
V24 | VDDA | N/A | N/A | N/A | VDDA | N/A | N/A | N/A | N/A | N/A | 0 | 0 | 0 | 0 | 0 | 0 | Must connect VDDA to 1.0v/1.05v or to VSS through resistor (10K ohm)
Y25 | VDDA | N/A | N/A | N/A | VDDA | N/A | N/A | N/A | N/A | N/A | 0 | 0 | 0 | 0 | 0 | 0 | Must connect VDDA to 1.0v/1.05v or to VSS through resistor (10K ohm)
AF27 | VDD18 | N/A | N/A | N/A | VDD18 | N/A | N/A | N/A | N/A | N/A | 0 | 0.0031223 | 0.040281 | 76.5865 | 339.382 | 55.5424 | Must connect VDD18 to 1.8v
AF4 | VDD18 | N/A | N/A | N/A | VDD18 | N/A | N/A | N/A | N/A | N/A | 0 | 0 | 0 | 0 | 0 | 0 | Must connect VDD18 to 1.8v
W14 | VDD18 | N/A | N/A | N/A | VDD18 | N/A | N/A | N/A | N/A | N/A | 0 | 0 | 0 | 0 | 0 | 0 | Must connect VDD18 to 1.8v
Y18 | VDD18 | N/A | N/A | N/A | VDD18 | N/A | N/A | N/A | N/A | N/A | 0 | 0 | 0 | 0 | 0 | 0 | Must connect VDD18 to 1.8v
Y20 | VDD18 | N/A | N/A | N/A | VDD18 | N/A | N/A | N/A | N/A | N/A | 0 | 0 | 0 | 0 | 0 | 0 | Must connect VDD18 to 1.8v
Y22 | VDD18 | N/A | N/A | N/A | VDD18 | N/A | N/A | N/A | N/A | N/A | 0 | 0 | 0 | 0 | 0 | 0 | Must connect VDD18 to 1.8v
Y9 | VDD18 | N/A | N/A | N/A | VDD18 | N/A | N/A | N/A | N/A | N/A | 0 | 0 | 0 | 0 | 0 | 0 | Must connect VDD18 to 1.8v
G18 | VDDAUX2 | N/A | 2 | N/A | VDDAUX2 | N/A | N/A | N/A | N/A | N/A | 0 | 0.0086388 | 0.10893 | 23.4209 | 99.8919 | 50.5108 | Must connect VDDAUX2 to 2.5v/3.3v or to VSS through resistor (10K ohm)
H8 | VDDAUX2 | N/A | 2 | N/A | VDDAUX2 | N/A | N/A | N/A | N/A | N/A | 0 | 0 | 0 | 0 | 0 | 0 | Must connect VDDAUX2 to 2.5v/3.3v or to VSS through resistor (10K ohm)
L13 | VDDAUX2 | N/A | 2 | N/A | VDDAUX2 | N/A | N/A | N/A | N/A | N/A | 0 | 0 | 0 | 0 | 0 | 0 | Must connect VDDAUX2 to 2.5v/3.3v or to VSS through resistor (10K ohm)
L18 | VDDAUX2 | N/A | 2 | N/A | VDDAUX2 | N/A | N/A | N/A | N/A | N/A | 0 | 0 | 0 | 0 | 0 | 0 | Must connect VDDAUX2 to 2.5v/3.3v or to VSS through resistor (10K ohm)
M14 | VDDAUX2 | N/A | 2 | N/A | VDDAUX2 | N/A | N/A | N/A | N/A | N/A | 0 | 0 | 0 | 0 | 0 | 0 | Must connect VDDAUX2 to 2.5v/3.3v or to VSS through resistor (10K ohm)
M17 | VDDAUX2 | N/A | 2 | N/A | VDDAUX2 | N/A | N/A | N/A | N/A | N/A | 0 | 0 | 0 | 0 | 0 | 0 | Must connect VDDAUX2 to 2.5v/3.3v or to VSS through resistor (10K ohm)
AA9 | VDDAUX4 | N/A | 4 | N/A | VDDAUX4 | N/A | N/A | N/A | N/A | N/A | 0 | 0.0068751 | 0.09074 | 21.5642 | 92.0951 | 44.2351 | Must connect VDDAUX4 to 2.5v/3.3v or to VSS through resistor (10K ohm)
K9 | VDDAUX4 | N/A | 4 | N/A | VDDAUX4 | N/A | N/A | N/A | N/A | N/A | 0 | 0 | 0 | 0 | 0 | 0 | Must connect VDDAUX4 to 2.5v/3.3v or to VSS through resistor (10K ohm)
N11 | VDDAUX4 | N/A | 4 | N/A | VDDAUX4 | N/A | N/A | N/A | N/A | N/A | 0 | 0 | 0 | 0 | 0 | 0 | Must connect VDDAUX4 to 2.5v/3.3v or to VSS through resistor (10K ohm)
U10 | VDDAUX4 | N/A | 4 | N/A | VDDAUX4 | N/A | N/A | N/A | N/A | N/A | 0 | 0 | 0 | 0 | 0 | 0 | Must connect VDDAUX4 to 2.5v/3.3v or to VSS through resistor (10K ohm)
AC7 | VDDI0 | N/A | 0 | N/A | VDDI0 | N/A | N/A | N/A | N/A | N/A | 0 | 0.0064749 | 0.067121 | 73.8416 | 353.006 | 70.4013 | Must connect VDDI0 to 1.2v/1.5v/1.8v or to VSS through resistor (10K ohm)
AD11 | VDDI0 | N/A | 0 | N/A | VDDI0 | N/A | N/A | N/A | N/A | N/A | 0 | 0 | 0 | 0 | 0 | 0 | Must connect VDDI0 to 1.2v/1.5v/1.8v or to VSS through resistor (10K ohm)
AE14 | VDDI0 | N/A | 0 | N/A | VDDI0 | N/A | N/A | N/A | N/A | N/A | 0 | 0 | 0 | 0 | 0 | 0 | Must connect VDDI0 to 1.2v/1.5v/1.8v or to VSS through resistor (10K ohm)
AF5 | VDDI0 | N/A | 0 | N/A | VDDI0 | N/A | N/A | N/A | N/A | N/A | 0 | 0 | 0 | 0 | 0 | 0 | Must connect VDDI0 to 1.2v/1.5v/1.8v or to VSS through resistor (10K ohm)
AH8 | VDDI0 | N/A | 0 | N/A | VDDI0 | N/A | N/A | N/A | N/A | N/A | 0 | 0 | 0 | 0 | 0 | 0 | Must connect VDDI0 to 1.2v/1.5v/1.8v or to VSS through resistor (10K ohm)
AK1 | VDDI0 | N/A | 0 | N/A | VDDI0 | N/A | N/A | N/A | N/A | N/A | 0 | 0 | 0 | 0 | 0 | 0 | Must connect VDDI0 to 1.2v/1.5v/1.8v or to VSS through resistor (10K ohm)
AK11 | VDDI0 | N/A | 0 | N/A | VDDI0 | N/A | N/A | N/A | N/A | N/A | 0 | 0 | 0 | 0 | 0 | 0 | Must connect VDDI0 to 1.2v/1.5v/1.8v or to VSS through resistor (10K ohm)
Y10 | VDDI0 | N/A | 0 | N/A | VDDI0 | N/A | N/A | N/A | N/A | N/A | 0 | 0 | 0 | 0 | 0 | 0 | Must connect VDDI0 to 1.2v/1.5v/1.8v or to VSS through resistor (10K ohm)
Y13 | VDDI0 | N/A | 0 | N/A | VDDI0 | N/A | N/A | N/A | N/A | N/A | 0 | 0 | 0 | 0 | 0 | 0 | Must connect VDDI0 to 1.2v/1.5v/1.8v or to VSS through resistor (10K ohm)
AA22 | VDDI1 | N/A | 1 | N/A | VDDI1 | N/A | N/A | N/A | N/A | N/A | 0 | 0.0078043 | 0.081514 | 74.1393 | 355.456 | 77.7392 | Must connect VDDI1 to 1.2v/1.5v/1.8v or to VSS through resistor (10K ohm)
AB17 | VDDI1 | N/A | 1 | N/A | VDDI1 | N/A | N/A | N/A | N/A | N/A | 0 | 0 | 0 | 0 | 0 | 0 | Must connect VDDI1 to 1.2v/1.5v/1.8v or to VSS through resistor (10K ohm)
AD20 | VDDI1 | N/A | 1 | N/A | VDDI1 | N/A | N/A | N/A | N/A | N/A | 0 | 0 | 0 | 0 | 0 | 0 | Must connect VDDI1 to 1.2v/1.5v/1.8v or to VSS through resistor (10K ohm)
AD24 | VDDI1 | N/A | 1 | N/A | VDDI1 | N/A | N/A | N/A | N/A | N/A | 0 | 0 | 0 | 0 | 0 | 0 | Must connect VDDI1 to 1.2v/1.5v/1.8v or to VSS through resistor (10K ohm)
AG18 | VDDI1 | N/A | 1 | N/A | VDDI1 | N/A | N/A | N/A | N/A | N/A | 0 | 0 | 0 | 0 | 0 | 0 | Must connect VDDI1 to 1.2v/1.5v/1.8v or to VSS through resistor (10K ohm)
AG27 | VDDI1 | N/A | 1 | N/A | VDDI1 | N/A | N/A | N/A | N/A | N/A | 0 | 0 | 0 | 0 | 0 | 0 | Must connect VDDI1 to 1.2v/1.5v/1.8v or to VSS through resistor (10K ohm)
AK21 | VDDI1 | N/A | 1 | N/A | VDDI1 | N/A | N/A | N/A | N/A | N/A | 0 | 0 | 0 | 0 | 0 | 0 | Must connect VDDI1 to 1.2v/1.5v/1.8v or to VSS through resistor (10K ohm)
A11 | VDDI2 | N/A | 2 | N/A | VDDI2 | N/A | N/A | N/A | N/A | N/A | 0 | 0.0066525 | 0.06367 | 123.06 | 645.17 | 88.5169 | Must connect VDDI2 to 1.2v/1.5v/1.8v/2.5v/3.3v or to VSS through resistor (10K ohm)
A21 | VDDI2 | N/A | 2 | N/A | VDDI2 | N/A | N/A | N/A | N/A | N/A | 0 | 0 | 0 | 0 | 0 | 0 | Must connect VDDI2 to 1.2v/1.5v/1.8v/2.5v/3.3v or to VSS through resistor (10K ohm)
A30 | VDDI2 | N/A | 2 | N/A | VDDI2 | N/A | N/A | N/A | N/A | N/A | 0 | 0 | 0 | 0 | 0 | 0 | Must connect VDDI2 to 1.2v/1.5v/1.8v/2.5v/3.3v or to VSS through resistor (10K ohm)
C8 | VDDI2 | N/A | 2 | N/A | VDDI2 | N/A | N/A | N/A | N/A | N/A | 0 | 0 | 0 | 0 | 0 | 0 | Must connect VDDI2 to 1.2v/1.5v/1.8v/2.5v/3.3v or to VSS through resistor (10K ohm)
D18 | VDDI2 | N/A | 2 | N/A | VDDI2 | N/A | N/A | N/A | N/A | N/A | 0 | 0 | 0 | 0 | 0 | 0 | Must connect VDDI2 to 1.2v/1.5v/1.8v/2.5v/3.3v or to VSS through resistor (10K ohm)
D27 | VDDI2 | N/A | 2 | N/A | VDDI2 | N/A | N/A | N/A | N/A | N/A | 0 | 0 | 0 | 0 | 0 | 0 | Must connect VDDI2 to 1.2v/1.5v/1.8v/2.5v/3.3v or to VSS through resistor (10K ohm)
F14 | VDDI2 | N/A | 2 | N/A | VDDI2 | N/A | N/A | N/A | N/A | N/A | 0 | 0 | 0 | 0 | 0 | 0 | Must connect VDDI2 to 1.2v/1.5v/1.8v/2.5v/3.3v or to VSS through resistor (10K ohm)
G11 | VDDI2 | N/A | 2 | N/A | VDDI2 | N/A | N/A | N/A | N/A | N/A | 0 | 0 | 0 | 0 | 0 | 0 | Must connect VDDI2 to 1.2v/1.5v/1.8v/2.5v/3.3v or to VSS through resistor (10K ohm)
G20 | VDDI2 | N/A | 2 | N/A | VDDI2 | N/A | N/A | N/A | N/A | N/A | 0 | 0 | 0 | 0 | 0 | 0 | Must connect VDDI2 to 1.2v/1.5v/1.8v/2.5v/3.3v or to VSS through resistor (10K ohm)
G24 | VDDI2 | N/A | 2 | N/A | VDDI2 | N/A | N/A | N/A | N/A | N/A | 0 | 0 | 0 | 0 | 0 | 0 | Must connect VDDI2 to 1.2v/1.5v/1.8v/2.5v/3.3v or to VSS through resistor (10K ohm)
J17 | VDDI2 | N/A | 2 | N/A | VDDI2 | N/A | N/A | N/A | N/A | N/A | 0 | 0 | 0 | 0 | 0 | 0 | Must connect VDDI2 to 1.2v/1.5v/1.8v/2.5v/3.3v or to VSS through resistor (10K ohm)
L22 | VDDI2 | N/A | 2 | N/A | VDDI2 | N/A | N/A | N/A | N/A | N/A | 0 | 0 | 0 | 0 | 0 | 0 | Must connect VDDI2 to 1.2v/1.5v/1.8v/2.5v/3.3v or to VSS through resistor (10K ohm)
L10 | VDDI3 | N/A | 3 | N/A | VDDI3 | N/A | N/A | N/A | N/A | N/A | 0 | 0.063229 | 0.54057 | 7.5064 | 35.7536 | 63.7002 | Must connect VDDI3 to 1.8v/2.5v/3.3v
M13 | VDDI3 | N/A | 3 | N/A | VDDI3 | N/A | N/A | N/A | N/A | N/A | 0 | 0 | 0 | 0 | 0 | 0 | Must connect VDDI3 to 1.8v/2.5v/3.3v
AC3 | VDDI4 | N/A | 4 | N/A | VDDI4 | N/A | N/A | N/A | N/A | N/A | 0 | 0.0041666 | 0.055934 | 114.896 | 563.295 | 80.1661 | Must connect VDDI4 to 1.2v/1.5v/1.8v/2.5v/3.3v or to VSS through resistor (10K ohm)
E5 | VDDI4 | N/A | 4 | N/A | VDDI4 | N/A | N/A | N/A | N/A | N/A | 0 | 0 | 0 | 0 | 0 | 0 | Must connect VDDI4 to 1.2v/1.5v/1.8v/2.5v/3.3v or to VSS through resistor (10K ohm)
H3 | VDDI4 | N/A | 4 | N/A | VDDI4 | N/A | N/A | N/A | N/A | N/A | 0 | 0 | 0 | 0 | 0 | 0 | Must connect VDDI4 to 1.2v/1.5v/1.8v/2.5v/3.3v or to VSS through resistor (10K ohm)
K1 | VDDI4 | N/A | 4 | N/A | VDDI4 | N/A | N/A | N/A | N/A | N/A | 0 | 0 | 0 | 0 | 0 | 0 | Must connect VDDI4 to 1.2v/1.5v/1.8v/2.5v/3.3v or to VSS through resistor (10K ohm)
L7 | VDDI4 | N/A | 4 | N/A | VDDI4 | N/A | N/A | N/A | N/A | N/A | 0 | 0 | 0 | 0 | 0 | 0 | Must connect VDDI4 to 1.2v/1.5v/1.8v/2.5v/3.3v or to VSS through resistor (10K ohm)
N4 | VDDI4 | N/A | 4 | N/A | VDDI4 | N/A | N/A | N/A | N/A | N/A | 0 | 0 | 0 | 0 | 0 | 0 | Must connect VDDI4 to 1.2v/1.5v/1.8v/2.5v/3.3v or to VSS through resistor (10K ohm)
P10 | VDDI4 | N/A | 4 | N/A | VDDI4 | N/A | N/A | N/A | N/A | N/A | 0 | 0 | 0 | 0 | 0 | 0 | Must connect VDDI4 to 1.2v/1.5v/1.8v/2.5v/3.3v or to VSS through resistor (10K ohm)
U6 | VDDI4 | N/A | 4 | N/A | VDDI4 | N/A | N/A | N/A | N/A | N/A | 0 | 0 | 0 | 0 | 0 | 0 | Must connect VDDI4 to 1.2v/1.5v/1.8v/2.5v/3.3v or to VSS through resistor (10K ohm)
Y1 | VDDI4 | N/A | 4 | N/A | VDDI4 | N/A | N/A | N/A | N/A | N/A | 0 | 0 | 0 | 0 | 0 | 0 | Must connect VDDI4 to 1.2v/1.5v/1.8v/2.5v/3.3v or to VSS through resistor (10K ohm)
Y7 | VDDI4 | N/A | 4 | N/A | VDDI4 | N/A | N/A | N/A | N/A | N/A | 0 | 0 | 0 | 0 | 0 | 0 | Must connect VDDI4 to 1.2v/1.5v/1.8v/2.5v/3.3v or to VSS through resistor (10K ohm)
AC23 | VDD25 | N/A | N/A | N/A | VDD25 | N/A | N/A | N/A | N/A | N/A | 0 | 0.0063768 | 0.08172 | 16.8857 | 82.5577 | 37.147 | Must connect VDD25 to 2.5v
AC8 | VDD25 | N/A | N/A | N/A | VDD25 | N/A | N/A | N/A | N/A | N/A | 0 | 0 | 0 | 0 | 0 | 0 | Must connect VDD25 to 2.5v
H23 | VDD25 | N/A | N/A | N/A | VDD25 | N/A | N/A | N/A | N/A | N/A | 0 | 0 | 0 | 0 | 0 | 0 | Must connect VDD25 to 2.5v
J10 | VDD25 | N/A | N/A | N/A | VDD25 | N/A | N/A | N/A | N/A | N/A | 0 | 0 | 0 | 0 | 0 | 0 | Must connect VDD25 to 2.5v
P17 | VDD25 | N/A | N/A | N/A | VDD25 | N/A | N/A | N/A | N/A | N/A | 0 | 0 | 0 | 0 | 0 | 0 | Must connect VDD25 to 2.5v
U14 | VDD25 | N/A | N/A | N/A | VDD25 | N/A | N/A | N/A | N/A | N/A | 0 | 0 | 0 | 0 | 0 | 0 | Must connect VDD25 to 2.5v
N13 | VDD | N/A | N/A | N/A | VDD | N/A | N/A | N/A | N/A | N/A | 0 | 0.00091627 | 0.014049 | 139.859 | 733.155 | 44.3272 | Must connect VDD to 1.0v/1.05v
N18 | VDD | N/A | N/A | N/A | VDD | N/A | N/A | N/A | N/A | N/A | 0 | 0 | 0 | 0 | 0 | 0 | Must connect VDD to 1.0v/1.05v
N20 | VDD | N/A | N/A | N/A | VDD | N/A | N/A | N/A | N/A | N/A | 0 | 0 | 0 | 0 | 0 | 0 | Must connect VDD to 1.0v/1.05v
N22 | VDD | N/A | N/A | N/A | VDD | N/A | N/A | N/A | N/A | N/A | 0 | 0 | 0 | 0 | 0 | 0 | Must connect VDD to 1.0v/1.05v
P12 | VDD | N/A | N/A | N/A | VDD | N/A | N/A | N/A | N/A | N/A | 0 | 0 | 0 | 0 | 0 | 0 | Must connect VDD to 1.0v/1.05v
P14 | VDD | N/A | N/A | N/A | VDD | N/A | N/A | N/A | N/A | N/A | 0 | 0 | 0 | 0 | 0 | 0 | Must connect VDD to 1.0v/1.05v
P19 | VDD | N/A | N/A | N/A | VDD | N/A | N/A | N/A | N/A | N/A | 0 | 0 | 0 | 0 | 0 | 0 | Must connect VDD to 1.0v/1.05v
P21 | VDD | N/A | N/A | N/A | VDD | N/A | N/A | N/A | N/A | N/A | 0 | 0 | 0 | 0 | 0 | 0 | Must connect VDD to 1.0v/1.05v
U12 | VDD | N/A | N/A | N/A | VDD | N/A | N/A | N/A | N/A | N/A | 0 | 0 | 0 | 0 | 0 | 0 | Must connect VDD to 1.0v/1.05v
U17 | VDD | N/A | N/A | N/A | VDD | N/A | N/A | N/A | N/A | N/A | 0 | 0 | 0 | 0 | 0 | 0 | Must connect VDD to 1.0v/1.05v
U19 | VDD | N/A | N/A | N/A | VDD | N/A | N/A | N/A | N/A | N/A | 0 | 0 | 0 | 0 | 0 | 0 | Must connect VDD to 1.0v/1.05v
U21 | VDD | N/A | N/A | N/A | VDD | N/A | N/A | N/A | N/A | N/A | 0 | 0 | 0 | 0 | 0 | 0 | Must connect VDD to 1.0v/1.05v
V11 | VDD | N/A | N/A | N/A | VDD | N/A | N/A | N/A | N/A | N/A | 0 | 0 | 0 | 0 | 0 | 0 | Must connect VDD to 1.0v/1.05v
V13 | VDD | N/A | N/A | N/A | VDD | N/A | N/A | N/A | N/A | N/A | 0 | 0 | 0 | 0 | 0 | 0 | Must connect VDD to 1.0v/1.05v
V18 | VDD | N/A | N/A | N/A | VDD | N/A | N/A | N/A | N/A | N/A | 0 | 0 | 0 | 0 | 0 | 0 | Must connect VDD to 1.0v/1.05v
V20 | VDD | N/A | N/A | N/A | VDD | N/A | N/A | N/A | N/A | N/A | 0 | 0 | 0 | 0 | 0 | 0 | Must connect VDD to 1.0v/1.05v
V22 | VDD | N/A | N/A | N/A | VDD | N/A | N/A | N/A | N/A | N/A | 0 | 0 | 0 | 0 | 0 | 0 | Must connect VDD to 1.0v/1.05v
W17 | VDD | N/A | N/A | N/A | VDD | N/A | N/A | N/A | N/A | N/A | 0 | 0 | 0 | 0 | 0 | 0 | Must connect VDD to 1.0v/1.05v
AA23 | VSS | N/A | N/A | N/A | VSS | N/A | N/A | N/A | N/A | N/A | 0 | 0 | 0 | 0 | 0 | 0 | VSS
AA25 | VSS | N/A | N/A | N/A | VSS | N/A | N/A | N/A | N/A | N/A | 0 | 0 | 0 | 0 | 0 | 0 | VSS
AA27 | VSS | N/A | N/A | N/A | VSS | N/A | N/A | N/A | N/A | N/A | 0 | 0 | 0 | 0 | 0 | 0 | VSS
AA28 | VSS | N/A | N/A | N/A | VSS | N/A | N/A | N/A | N/A | N/A | 0 | 0 | 0 | 0 | 0 | 0 | VSS
AB30 | VSS | N/A | N/A | N/A | VSS | N/A | N/A | N/A | N/A | N/A | 0 | 0 | 0 | 0 | 0 | 0 | VSS
AC26 | VSS | N/A | N/A | N/A | VSS | N/A | N/A | N/A | N/A | N/A | 0 | 0 | 0 | 0 | 0 | 0 | VSS
AC28 | VSS | N/A | N/A | N/A | VSS | N/A | N/A | N/A | N/A | N/A | 0 | 0 | 0 | 0 | 0 | 0 | VSS
AE30 | VSS | N/A | N/A | N/A | VSS | N/A | N/A | N/A | N/A | N/A | 0 | 0 | 0 | 0 | 0 | 0 | VSS
AH30 | VSS | N/A | N/A | N/A | VSS | N/A | N/A | N/A | N/A | N/A | 0 | 0 | 0 | 0 | 0 | 0 | VSS
C30 | VSS | N/A | N/A | N/A | VSS | N/A | N/A | N/A | N/A | N/A | 0 | 0 | 0 | 0 | 0 | 0 | VSS
F30 | VSS | N/A | N/A | N/A | VSS | N/A | N/A | N/A | N/A | N/A | 0 | 0 | 0 | 0 | 0 | 0 | VSS
H26 | VSS | N/A | N/A | N/A | VSS | N/A | N/A | N/A | N/A | N/A | 0 | 0 | 0 | 0 | 0 | 0 | VSS
H28 | VSS | N/A | N/A | N/A | VSS | N/A | N/A | N/A | N/A | N/A | 0 | 0 | 0 | 0 | 0 | 0 | VSS
J30 | VSS | N/A | N/A | N/A | VSS | N/A | N/A | N/A | N/A | N/A | 0 | 0 | 0 | 0 | 0 | 0 | VSS
K23 | VSS | N/A | N/A | N/A | VSS | N/A | N/A | N/A | N/A | N/A | 0 | 0 | 0 | 0 | 0 | 0 | VSS
K25 | VSS | N/A | N/A | N/A | VSS | N/A | N/A | N/A | N/A | N/A | 0 | 0 | 0 | 0 | 0 | 0 | VSS
K27 | VSS | N/A | N/A | N/A | VSS | N/A | N/A | N/A | N/A | N/A | 0 | 0 | 0 | 0 | 0 | 0 | VSS
K28 | VSS | N/A | N/A | N/A | VSS | N/A | N/A | N/A | N/A | N/A | 0 | 0 | 0 | 0 | 0 | 0 | VSS
L23 | VSS | N/A | N/A | N/A | VSS | N/A | N/A | N/A | N/A | N/A | 0 | 0 | 0 | 0 | 0 | 0 | VSS
L24 | VSS | N/A | N/A | N/A | VSS | N/A | N/A | N/A | N/A | N/A | 0 | 0 | 0 | 0 | 0 | 0 | VSS
L26 | VSS | N/A | N/A | N/A | VSS | N/A | N/A | N/A | N/A | N/A | 0 | 0 | 0 | 0 | 0 | 0 | VSS
M30 | VSS | N/A | N/A | N/A | VSS | N/A | N/A | N/A | N/A | N/A | 0 | 0 | 0 | 0 | 0 | 0 | VSS
N23 | VSS | N/A | N/A | N/A | VSS | N/A | N/A | N/A | N/A | N/A | 0 | 0 | 0 | 0 | 0 | 0 | VSS
N26 | VSS | N/A | N/A | N/A | VSS | N/A | N/A | N/A | N/A | N/A | 0 | 0 | 0 | 0 | 0 | 0 | VSS
N27 | VSS | N/A | N/A | N/A | VSS | N/A | N/A | N/A | N/A | N/A | 0 | 0 | 0 | 0 | 0 | 0 | VSS
N28 | VSS | N/A | N/A | N/A | VSS | N/A | N/A | N/A | N/A | N/A | 0 | 0 | 0 | 0 | 0 | 0 | VSS
P24 | VSS | N/A | N/A | N/A | VSS | N/A | N/A | N/A | N/A | N/A | 0 | 0 | 0 | 0 | 0 | 0 | VSS
P25 | VSS | N/A | N/A | N/A | VSS | N/A | N/A | N/A | N/A | N/A | 0 | 0 | 0 | 0 | 0 | 0 | VSS
R30 | VSS | N/A | N/A | N/A | VSS | N/A | N/A | N/A | N/A | N/A | 0 | 0 | 0 | 0 | 0 | 0 | VSS
T30 | VSS | N/A | N/A | N/A | VSS | N/A | N/A | N/A | N/A | N/A | 0 | 0 | 0 | 0 | 0 | 0 | VSS
U24 | VSS | N/A | N/A | N/A | VSS | N/A | N/A | N/A | N/A | N/A | 0 | 0 | 0 | 0 | 0 | 0 | VSS
U25 | VSS | N/A | N/A | N/A | VSS | N/A | N/A | N/A | N/A | N/A | 0 | 0 | 0 | 0 | 0 | 0 | VSS
V23 | VSS | N/A | N/A | N/A | VSS | N/A | N/A | N/A | N/A | N/A | 0 | 0 | 0 | 0 | 0 | 0 | VSS
V26 | VSS | N/A | N/A | N/A | VSS | N/A | N/A | N/A | N/A | N/A | 0 | 0 | 0 | 0 | 0 | 0 | VSS
V27 | VSS | N/A | N/A | N/A | VSS | N/A | N/A | N/A | N/A | N/A | 0 | 0 | 0 | 0 | 0 | 0 | VSS
V28 | VSS | N/A | N/A | N/A | VSS | N/A | N/A | N/A | N/A | N/A | 0 | 0 | 0 | 0 | 0 | 0 | VSS
W30 | VSS | N/A | N/A | N/A | VSS | N/A | N/A | N/A | N/A | N/A | 0 | 0 | 0 | 0 | 0 | 0 | VSS
Y23 | VSS | N/A | N/A | N/A | VSS | N/A | N/A | N/A | N/A | N/A | 0 | 0 | 0 | 0 | 0 | 0 | VSS
Y24 | VSS | N/A | N/A | N/A | VSS | N/A | N/A | N/A | N/A | N/A | 0 | 0 | 0 | 0 | 0 | 0 | VSS
Y26 | VSS | N/A | N/A | N/A | VSS | N/A | N/A | N/A | N/A | N/A | 0 | 0 | 0 | 0 | 0 | 0 | VSS
A1 | VSS | N/A | N/A | N/A | VSS | N/A | N/A | N/A | N/A | N/A | 0 | 0 | 0 | 0 | 0 | 0 | VSS
A16 | VSS | N/A | N/A | N/A | VSS | N/A | N/A | N/A | N/A | N/A | 0 | 0 | 0 | 0 | 0 | 0 | VSS
A26 | VSS | N/A | N/A | N/A | VSS | N/A | N/A | N/A | N/A | N/A | 0 | 0 | 0 | 0 | 0 | 0 | VSS
A6 | VSS | N/A | N/A | N/A | VSS | N/A | N/A | N/A | N/A | N/A | 0 | 0 | 0 | 0 | 0 | 0 | VSS
AA10 | VSS | N/A | N/A | N/A | VSS | N/A | N/A | N/A | N/A | N/A | 0 | 0 | 0 | 0 | 0 | 0 | VSS
AA5 | VSS | N/A | N/A | N/A | VSS | N/A | N/A | N/A | N/A | N/A | 0 | 0 | 0 | 0 | 0 | 0 | VSS
AB14 | VSS | N/A | N/A | N/A | VSS | N/A | N/A | N/A | N/A | N/A | 0 | 0 | 0 | 0 | 0 | 0 | VSS
AC24 | VSS | N/A | N/A | N/A | VSS | N/A | N/A | N/A | N/A | N/A | 0 | 0 | 0 | 0 | 0 | 0 | VSS
AD7 | VSS | N/A | N/A | N/A | VSS | N/A | N/A | N/A | N/A | N/A | 0 | 0 | 0 | 0 | 0 | 0 | VSS
AE1 | VSS | N/A | N/A | N/A | VSS | N/A | N/A | N/A | N/A | N/A | 0 | 0 | 0 | 0 | 0 | 0 | VSS
AE17 | VSS | N/A | N/A | N/A | VSS | N/A | N/A | N/A | N/A | N/A | 0 | 0 | 0 | 0 | 0 | 0 | VSS
AF10 | VSS | N/A | N/A | N/A | VSS | N/A | N/A | N/A | N/A | N/A | 0 | 0 | 0 | 0 | 0 | 0 | VSS
AF21 | VSS | N/A | N/A | N/A | VSS | N/A | N/A | N/A | N/A | N/A | 0 | 0 | 0 | 0 | 0 | 0 | VSS
AF26 | VSS | N/A | N/A | N/A | VSS | N/A | N/A | N/A | N/A | N/A | 0 | 0 | 0 | 0 | 0 | 0 | VSS
AG13 | VSS | N/A | N/A | N/A | VSS | N/A | N/A | N/A | N/A | N/A | 0 | 0 | 0 | 0 | 0 | 0 | VSS
AG24 | VSS | N/A | N/A | N/A | VSS | N/A | N/A | N/A | N/A | N/A | 0 | 0 | 0 | 0 | 0 | 0 | VSS
AG4 | VSS | N/A | N/A | N/A | VSS | N/A | N/A | N/A | N/A | N/A | 0 | 0 | 0 | 0 | 0 | 0 | VSS
AK16 | VSS | N/A | N/A | N/A | VSS | N/A | N/A | N/A | N/A | N/A | 0 | 0 | 0 | 0 | 0 | 0 | VSS
AK26 | VSS | N/A | N/A | N/A | VSS | N/A | N/A | N/A | N/A | N/A | 0 | 0 | 0 | 0 | 0 | 0 | VSS
AK30 | VSS | N/A | N/A | N/A | VSS | N/A | N/A | N/A | N/A | N/A | 0 | 0 | 0 | 0 | 0 | 0 | VSS
AK6 | VSS | N/A | N/A | N/A | VSS | N/A | N/A | N/A | N/A | N/A | 0 | 0 | 0 | 0 | 0 | 0 | VSS
D13 | VSS | N/A | N/A | N/A | VSS | N/A | N/A | N/A | N/A | N/A | 0 | 0 | 0 | 0 | 0 | 0 | VSS
D24 | VSS | N/A | N/A | N/A | VSS | N/A | N/A | N/A | N/A | N/A | 0 | 0 | 0 | 0 | 0 | 0 | VSS
D4 | VSS | N/A | N/A | N/A | VSS | N/A | N/A | N/A | N/A | N/A | 0 | 0 | 0 | 0 | 0 | 0 | VSS
E1 | VSS | N/A | N/A | N/A | VSS | N/A | N/A | N/A | N/A | N/A | 0 | 0 | 0 | 0 | 0 | 0 | VSS
E10 | VSS | N/A | N/A | N/A | VSS | N/A | N/A | N/A | N/A | N/A | 0 | 0 | 0 | 0 | 0 | 0 | VSS
E21 | VSS | N/A | N/A | N/A | VSS | N/A | N/A | N/A | N/A | N/A | 0 | 0 | 0 | 0 | 0 | 0 | VSS
E26 | VSS | N/A | N/A | N/A | VSS | N/A | N/A | N/A | N/A | N/A | 0 | 0 | 0 | 0 | 0 | 0 | VSS
F17 | VSS | N/A | N/A | N/A | VSS | N/A | N/A | N/A | N/A | N/A | 0 | 0 | 0 | 0 | 0 | 0 | VSS
G7 | VSS | N/A | N/A | N/A | VSS | N/A | N/A | N/A | N/A | N/A | 0 | 0 | 0 | 0 | 0 | 0 | VSS
H24 | VSS | N/A | N/A | N/A | VSS | N/A | N/A | N/A | N/A | N/A | 0 | 0 | 0 | 0 | 0 | 0 | VSS
J14 | VSS | N/A | N/A | N/A | VSS | N/A | N/A | N/A | N/A | N/A | 0 | 0 | 0 | 0 | 0 | 0 | VSS
K10 | VSS | N/A | N/A | N/A | VSS | N/A | N/A | N/A | N/A | N/A | 0 | 0 | 0 | 0 | 0 | 0 | VSS
K22 | VSS | N/A | N/A | N/A | VSS | N/A | N/A | N/A | N/A | N/A | 0 | 0 | 0 | 0 | 0 | 0 | VSS
K5 | VSS | N/A | N/A | N/A | VSS | N/A | N/A | N/A | N/A | N/A | 0 | 0 | 0 | 0 | 0 | 0 | VSS
M18 | VSS | N/A | N/A | N/A | VSS | N/A | N/A | N/A | N/A | N/A | 0 | 0 | 0 | 0 | 0 | 0 | VSS
N12 | VSS | N/A | N/A | N/A | VSS | N/A | N/A | N/A | N/A | N/A | 0 | 0 | 0 | 0 | 0 | 0 | VSS
N14 | VSS | N/A | N/A | N/A | VSS | N/A | N/A | N/A | N/A | N/A | 0 | 0 | 0 | 0 | 0 | 0 | VSS
N17 | VSS | N/A | N/A | N/A | VSS | N/A | N/A | N/A | N/A | N/A | 0 | 0 | 0 | 0 | 0 | 0 | VSS
N19 | VSS | N/A | N/A | N/A | VSS | N/A | N/A | N/A | N/A | N/A | 0 | 0 | 0 | 0 | 0 | 0 | VSS
N21 | VSS | N/A | N/A | N/A | VSS | N/A | N/A | N/A | N/A | N/A | 0 | 0 | 0 | 0 | 0 | 0 | VSS
P11 | VSS | N/A | N/A | N/A | VSS | N/A | N/A | N/A | N/A | N/A | 0 | 0 | 0 | 0 | 0 | 0 | VSS
P13 | VSS | N/A | N/A | N/A | VSS | N/A | N/A | N/A | N/A | N/A | 0 | 0 | 0 | 0 | 0 | 0 | VSS
P18 | VSS | N/A | N/A | N/A | VSS | N/A | N/A | N/A | N/A | N/A | 0 | 0 | 0 | 0 | 0 | 0 | VSS
P20 | VSS | N/A | N/A | N/A | VSS | N/A | N/A | N/A | N/A | N/A | 0 | 0 | 0 | 0 | 0 | 0 | VSS
P22 | VSS | N/A | N/A | N/A | VSS | N/A | N/A | N/A | N/A | N/A | 0 | 0 | 0 | 0 | 0 | 0 | VSS
P6 | VSS | N/A | N/A | N/A | VSS | N/A | N/A | N/A | N/A | N/A | 0 | 0 | 0 | 0 | 0 | 0 | VSS
R1 | VSS | N/A | N/A | N/A | VSS | N/A | N/A | N/A | N/A | N/A | 0 | 0 | 0 | 0 | 0 | 0 | VSS
U11 | VSS | N/A | N/A | N/A | VSS | N/A | N/A | N/A | N/A | N/A | 0 | 0 | 0 | 0 | 0 | 0 | VSS
U13 | VSS | N/A | N/A | N/A | VSS | N/A | N/A | N/A | N/A | N/A | 0 | 0 | 0 | 0 | 0 | 0 | VSS
U18 | VSS | N/A | N/A | N/A | VSS | N/A | N/A | N/A | N/A | N/A | 0 | 0 | 0 | 0 | 0 | 0 | VSS
U20 | VSS | N/A | N/A | N/A | VSS | N/A | N/A | N/A | N/A | N/A | 0 | 0 | 0 | 0 | 0 | 0 | VSS
U22 | VSS | N/A | N/A | N/A | VSS | N/A | N/A | N/A | N/A | N/A | 0 | 0 | 0 | 0 | 0 | 0 | VSS
V12 | VSS | N/A | N/A | N/A | VSS | N/A | N/A | N/A | N/A | N/A | 0 | 0 | 0 | 0 | 0 | 0 | VSS
V14 | VSS | N/A | N/A | N/A | VSS | N/A | N/A | N/A | N/A | N/A | 0 | 0 | 0 | 0 | 0 | 0 | VSS
V17 | VSS | N/A | N/A | N/A | VSS | N/A | N/A | N/A | N/A | N/A | 0 | 0 | 0 | 0 | 0 | 0 | VSS
V19 | VSS | N/A | N/A | N/A | VSS | N/A | N/A | N/A | N/A | N/A | 0 | 0 | 0 | 0 | 0 | 0 | VSS
V21 | VSS | N/A | N/A | N/A | VSS | N/A | N/A | N/A | N/A | N/A | 0 | 0 | 0 | 0 | 0 | 0 | VSS
V4 | VSS | N/A | N/A | N/A | VSS | N/A | N/A | N/A | N/A | N/A | 0 | 0 | 0 | 0 | 0 | 0 | VSS
W13 | VSS | N/A | N/A | N/A | VSS | N/A | N/A | N/A | N/A | N/A | 0 | 0 | 0 | 0 | 0 | 0 | VSS
W18 | VSS | N/A | N/A | N/A | VSS | N/A | N/A | N/A | N/A | N/A | 0 | 0 | 0 | 0 | 0 | 0 | VSS
Y21 | VSS | N/A | N/A | N/A | VSS | N/A | N/A | N/A | N/A | N/A | 0 | 0 | 0 | 0 | 0 | 0 | VSS

## DDR4
DDR4 Interface Name | Package Ball
INTERFACE_PIN | NORTH_NE | NORTH_NW
A[0] | AJ30 | AF3
A[1] | AK29 | AD4
CK | AK27 | AD5
CK_N | AK28 | AD6
A[2] | AF28 | AH1
A[3] | AG28 | AJ1
TEN/EVENT_N | AE24 | AK2
ALERT_N/A17 | AD25 | AK3
A[4] | AH28 | AG5
A[5] | AH27 | AG7
A[6] | AD28 | AH4
A[7] | AD27 | AH5
A[8] | AC25 | AG8
A[9] | AD26 | AH7
A[10] | AE23 | AK4
A[11] | AF23 | AK5
A[12] | AH23 | AE7
A[13] | AH24 | AF7
WE_N | AD23 | AK8
CAS_N | AB21 | AK7
RAS_N | AK25 | Y14
BA[0] | AK24 | AA14
BA[1] | AG21 | AB10
ACT_N | AH21 | AB11
BG[0] | AE21 | AC10
BG[1] | AE20 | AD10
CS_N | AK23 | Y11
CKE | AK22 | AA11
ODT | AF20 | AC11
RESET_N | AG20 | AC13
PAR_IN | AC21 | AA13
DQ[0] | AK20 | AD8
DQ[1] | AK19 | AE8
DQ[2] | AH20 | AK9
DQ[3] | AH18 | AK10
DQS[0] | AF18 | AF8
DQS_N[0] | AE18 | AE10
DQ[4] | AK18 | AG11
DQ[5] | AK17 | AH11
DQ[6] | AH17 | AE11
DQ[7] | AK15 | AF11
DM_N[0] | AF17 | AH10
DQ[8] | AD18 | AD14
DQ[9] | AB18 | AC14
DQ[10] | AA18 | AF13
DQ[11] | AA21 | AF14
DQS[1] | AC17 | AK12
DQS_N[1] | AD17 | AK13
DQ[12] | AA20 | AE13
DQ[13] | AA17 | AG14
DQ[14] | Y17 | AH14
DQ[15] | AC20 | AK14
DM_N[1] | AB20 | AH13
DQ[16] | AH13 | AB20
DQ[17] | AH14 | AC20
DQ[18] | AG14 | Y17
DQ[19] | AE13 | AA17
DQS[2] | AK12 | AC17
DQS_N[2] | AK13 | AD17
DQ[20] | AD13 | AA21
DQ[21] | AF14 | AA18
DQ[22] | AF13 | AB18
DQ[23] | AC14 | AC18
DM_N[2] | AD14 | AD18
DQ[24] | AG10 | AG17
DQ[25] | AH10 | AF17
DQ[26] | AF11 | AK15
DQ[27] | AE11 | AH17
DQS[3] | AF8 | AF18
DQS_N[3] | AE10 | AE18
DQ[28] | AH11 | AK17
DQ[29] | AG11 | AK18
DQ[30] | AK10 | AH18
DQ[31] | AK9 | AH20
DM_N[3] | AE8 | AK19
DQ[32] | AB13 | AD21
DQ[33] | AA13 | AC21
DQ[34] | AC13 | AG20
DQ[35] | AC11 | AF20
DQS[4] | AC10 | AK22
DQS_N[4] | AD10 | AK23
DQ[36] | AA11 | AE20
DQ[37] | Y11 | AE21
DQ[38] | AB11 | AH21
DQ[39] | AB10 | AG21
DM_N[4] | AA14 | AK24
DQ[40] | NA | NA
DQ[41] | NA | NA
DQ[42] | NA | NA
DQ[43] | NA | NA
DQS[5] | NA | NA
DQS_N[5] | NA | NA
DQ[44] | NA | NA
DQ[45] | NA | NA
DQ[46] | NA | NA
DQ[47] | NA | NA
DM_N[5] | NA | NA
DQ[48] | NA | NA
DQ[49] | NA | NA
DQ[50] | NA | NA
DQ[51] | NA | NA
DQS[6] | NA | NA
DQS_N[6] | NA | NA
DQ[52] | NA | NA
DQ[53] | NA | NA
DQ[54] | NA | NA
DQ[55] | NA | NA
DM_N[6] | NA | NA
DQ[56] | NA | NA
DQ[57] | NA | NA
DQ[58] | NA | NA
DQ[59] | NA | NA
DQS[7] | NA | NA
DQS_N[7] | NA | NA
DQ[60] | NA | NA
DQ[61] | NA | NA
DQ[62] | NA | NA
DQ[63] | NA | NA
DM_N[7] | NA | NA
DQ[64] | NA | NA
DQ[65] | NA | NA
DQ[66] | NA | NA
DQ[67] | NA | NA
DQS[8] | NA | NA
DQS_N[8] | NA | NA
DQ[68] | NA | NA
DQ[69] | NA | NA
DQ[70] | NA | NA
DQ[71] | NA | NA
DM_N[8] | NA | NA
SHIELD0 | AG17 | AG10
SHIELD1 | AC18 | AD13
SHIELD2 | AK14 | AA20
SHIELD3 | AD8 | AK20
SHIELD4 | Y14 | AK25
SHIELD5 | NA | NA
SHIELD6 | NA | NA
SHIELD7 | NA | NA
SHIELD8 | NA | NA

## DDR3
DDR3 Interface Name | Package Ball
INTERFACE_PIN | NORTH_NE | NORTH_NW | SOUTH_SW | WEST_NW | WEST_SW
A[0] | AJ30 | AF3 | K17 | AD1 | A5
A[1] | AK29 | AD4 | K18 | AC1 | A4
CK | AK27 | AG3 | F7 | AA8 | A3
CK_N | AK28 | AH3 | E7 | Y8 | A2
A[2] | AF28 | AH1 | K21 | AB1 | B1
A[3] | AG28 | AJ1 | K20 | AA1 | C1
ERR_OUT_N | NA | NA | NA | NA | NA | ----> | NOTE: ERR_OUT_N and ALERT_N are equivalent signals and this pin is a no connect unless connecting to an RDIMM or LRDIMM.
A[4] | AH28 | AG5 | J18 | AC6 | H5
A[5] | AH27 | AG7 | H17 | AC5 | H4
A[6] | AD28 | AH4 | L20 | Y6 | E3
A[7] | AD27 | AH5 | L21 | Y5 | E4
A[8] | AC25 | AG8 | J21 | AA7 | F1
A[9] | AD26 | AH7 | J20 | AA6 | G1
A[10] | AE23 | AK4 | E8 | AA3 | G5
A[11] | AF23 | AK5 | D8 | AA4 | H6
A[12] | AH23 | AE7 | A7 | V10 | G3
A[13] | AH24 | AF7 | A8 | V9 | G4
A[14] | AD23 | AK8 | C10 | V5 | H1
A[15] | AB21 | AK7 | D10 | U5 | J1
BA[2] | AK25 | Y14 | A10 | V3 | K6
BA[0] | AK24 | AA14 | A9 | U4 | K7
BA[1] | AG21 | AB10 | F11 | U9 | L3
RAS_N | AH21 | AB11 | E11 | U8 | L4
CAS_N | AE21 | AC10 | C11 | W1 | N7
WE_N | AE20 | AD10 | D11 | V1 | N8
CS_N | AK23 | Y11 | F10 | U7 | L6
CKE | AK22 | AA11 | G10 | V6 | L5
ODT | AF20 | AC11 | A12 | V8 | N10
RESET_N | AG20 | AC13 | A13 | V7 | N9
PAR_IN | NA | NA | NA | NA | NA
DQ[0] | AK20 | AD8 | H14 | P5 | N6
DQ[1] | AK19 | AE8 | G14 | N5 | P7
DQ[2] | AH20 | AK9 | C13 | P4 | L1
DQ[3] | AH18 | AK10 | C14 | N3 | M1
DQS[0] | AF18 | AF8 | F13 | N1 | N1
DQS_N[0] | AE18 | AE10 | E13 | P1 | P1
DQ[4] | AK18 | AG11 | A15 | P9 | P8
DQ[5] | AK17 | AH11 | A14 | P8 | P9
DQ[6] | AH17 | AE11 | H13 | M1 | N3
DQ[7] | AK15 | AF11 | G13 | L1 | P4
DM[0] | AF17 | AH10 | E14 | P7 | N5
DQ[8] | AD18 | AD14 | G21 | K4 | V7
DQ[9] | AB18 | AC14 | F21 | K3 | V8
DQ[10] | AA18 | AF13 | A22 | N9 | V6
DQ[11] | AA21 | AF14 | A23 | N10 | U7
DQS[1] | AC17 | AK12 | E20 | N7 | V1
DQS_N[1] | AD17 | AK13 | F20 | N8 | W1
DQ[12] | AA20 | AE13 | A25 | L5 | U8
DQ[13] | AA17 | AG14 | A24 | L6 | U9
DQ[14] | Y17 | AH14 | H20 | L4 | U4
DQ[15] | AC20 | AK14 | H21 | L3 | V3
DM[1] | AB20 | AH13 | C21 | K7 | U5
DQ[16] | AH13 | AB20 | G23 | J1 | NA
DQ[17] | AH14 | AC20 | F23 | H1 | NA
DQ[18] | AG14 | Y17 | C23 | G4 | NA
DQ[19] | AE13 | AA17 | C24 | H6 | NA
DQS[2] | AK12 | AC17 | C26 | F1 | NA
DQS_N[2] | AK13 | AD17 | C27 | G1 | NA
DQ[20] | AD13 | AA21 | D23 | G5 | NA
DQ[21] | AF14 | AA18 | E23 | E4 | NA
DQ[22] | AF13 | AB18 | A27 | E3 | NA
DQ[23] | AC14 | AC18 | A28 | H4 | NA
DM[2] | AD14 | AD18 | A29 | H5 | NA
DQ[24] | AG10 | AG17 | C20 | C1 | NA
DQ[25] | AH10 | AF17 | D20 | B1 | NA
DQ[26] | AF11 | AK15 | A20 | D1 | NA
DQ[27] | AE11 | AH17 | A19 | C5 | NA
DQS[3] | AF8 | AF18 | F18 | A3 | NA
DQS_N[3] | AE10 | AE18 | E18 | A2 | NA
DQ[28] | AH11 | AK17 | A18 | D5 | NA
DQ[29] | AG11 | AK18 | E17 | A4 | NA
DQ[30] | AK10 | AH18 | D17 | A5 | NA
DQ[31] | AK9 | AH20 | C18 | C4 | NA
DM[3] | AE8 | AK19 | C17 | C3 | NA
DQ[32] | AB13 | AD21 | D26 | NA | NA
DQ[33] | AA13 | AC21 | E24 | NA | NA
DQ[34] | AC13 | AG20 | F24 | NA | NA
DQ[35] | AC11 | AF20 | G25 | NA | NA
DQS[4] | AC10 | AK22 | E28 | NA | NA
DQS_N[4] | AD10 | AK23 | E27 | NA | NA
DQ[36] | AA11 | AE20 | G26 | NA | NA
DQ[37] | Y11 | AE21 | C28 | NA | NA
DQ[38] | AB11 | AH21 | D28 | NA | NA
DQ[39] | AB10 | AG21 | G27 | NA | NA
DM[4] | AA14 | AK24 | G28 | NA | NA
DQ[40] | NA | NA | NA | NA | NA
DQ[41] | NA | NA | NA | NA | NA
DQ[42] | NA | NA | NA | NA | NA
DQ[43] | NA | NA | NA | NA | NA
DQS[5] | NA | NA | NA | NA | NA
DQS_N[5] | NA | NA | NA | NA | NA
DQ[44] | NA | NA | NA | NA | NA
DQ[45] | NA | NA | NA | NA | NA
DQ[46] | NA | NA | NA | NA | NA
DQ[47] | NA | NA | NA | NA | NA
DM[5] | NA | NA | NA | NA | NA
DQ[48] | NA | NA | NA | NA | NA
DQ[49] | NA | NA | NA | NA | NA
DQ[50] | NA | NA | NA | NA | NA
DQ[51] | NA | NA | NA | NA | NA
DQS[6] | NA | NA | NA | NA | NA
DQS_N[6] | NA | NA | NA | NA | NA
DQ[52] | NA | NA | NA | NA | NA
DQ[53] | NA | NA | NA | NA | NA
DQ[54] | NA | NA | NA | NA | NA
DQ[55] | NA | NA | NA | NA | NA
DM[6] | NA | NA | NA | NA | NA
DQ[56] | NA | NA | NA | NA | NA
DQ[57] | NA | NA | NA | NA | NA
DQ[58] | NA | NA | NA | NA | NA
DQ[59] | NA | NA | NA | NA | NA
DQS[7] | NA | NA | NA | NA | NA
DQS_N[7] | NA | NA | NA | NA | NA
DQ[60] | NA | NA | NA | NA | NA
DQ[61] | NA | NA | NA | NA | NA
DQ[62] | NA | NA | NA | NA | NA
DQ[63] | NA | NA | NA | NA | NA
DM[7] | NA | NA | NA | NA | NA
DQ[64] | NA | NA | NA | NA | NA
DQ[65] | NA | NA | NA | NA | NA
DQ[66] | NA | NA | NA | NA | NA
DQ[67] | NA | NA | NA | NA | NA
DQS[8] | NA | NA | NA | NA | NA
DQS_N[8] | NA | NA | NA | NA | NA
DQ[68] | NA | NA | NA | NA | NA
DQ[69] | NA | NA | NA | NA | NA
DQ[70] | NA | NA | NA | NA | NA
DQ[71] | NA | NA | NA | NA | NA
DM[8] | NA | NA | NA | NA | NA
SHIELD0 | AG17 | AG10 | D14 | N6 | P5
SHIELD1 | AC18 | AD13 | D21 | K6 | V5
SHIELD2 | AK14 | AA20 | B30 | G3 | NA
SHIELD3 | AD8 | AK20 | A17 | D3 | NA
SHIELD4 | Y14 | AK25 | H25 | NA | NA
SHIELD5 | NA | NA | NA | NA | NA
SHIELD6 | NA | NA | NA | NA | NA
SHIELD7 | NA | NA | NA | NA | NA
SHIELD8 | NA | NA | NA | NA | NA

## QDR_X9
QDR X9 Interface Name | Package Ball
INTERFACE_PIN | NORTH_NE | NORTH_NW | SOUTH_SW | WEST_NW | WEST_SW
CQP | AE24 | AK2 | D7 | AD3 | C3
CQN | AG23 | AK14 | K17 | Y3 | D5
KP | AK27 | AD5 | F7 | AA8 | A3
KN | AK28 | AD6 | E7 | Y8 | A2
A[0] | AJ30 | AF3 | C7 | AD1 | A5
A[1] | AK29 | AD4 | K18 | AC1 | A4
A[2] | AF28 | AH1 | K21 | AB1 | B1
A[3] | AG28 | AJ1 | K20 | AA1 | C1
A[4] | AH28 | AG5 | J18 | AC6 | H5
A[5] | AH27 | AG7 | H17 | AC5 | H4
A[6] | AD28 | AH4 | L20 | Y6 | E3
A[7] | AD27 | AH5 | L21 | Y5 | E4
A[8] | AC25 | AG8 | J21 | AA7 | F1
A[9] | AD26 | AH7 | J20 | AA6 | G1
A[10] | AE23 | AK4 | E8 | AA3 | G5
A[11] | AF23 | AK5 | D8 | AA4 | H6
A[12] | AH23 | AE7 | A7 | V10 | G3
A[13] | AH24 | AF7 | A8 | V9 | G4
A[14] | AD23 | AK8 | C10 | V5 | H1
A[15] | AB21 | AK7 | D10 | U5 | J1
A[16] | AK25 | Y14 | A10 | V3 | K6
A[17] | AK24 | AA14 | A9 | U4 | K7
A[18] | AG21 | AB10 | F11 | U9 | L3
A[19] | AH21 | AB11 | E11 | U8 | L4
A[20] | AK22 | AA11 | G10 | V6 | L5
A[21] | AF20 | AC11 | A12 | V8 | N10
DOFF_N | AE21 | AC10 | C11 | W1 | N7
RPS_N | AE20 | AD10 | D11 | V1 | N8
WPS_N | AK23 | Y11 | F10 | U7 | L6
Q[0] | AF18 | AF8 | F13 | N1 | N1
Q[1] | AE18 | AE10 | E13 | P1 | P1
Q[2] | AK20 | AD8 | H14 | P5 | N6
Q[3] | AK19 | AE8 | G14 | N5 | P7
Q[4] | AH20 | AK9 | C13 | P4 | L1
Q[5] | AH18 | AK10 | C14 | N3 | M1
Q[6] | AK18 | AG11 | A15 | P9 | P8
Q[7] | AK17 | AH11 | A14 | P8 | P9
Q[8] | AH17 | AE11 | H13 | M1 | N3
QVLD | AK15 | AF11 | G13 | L1 | P4
BWS0_N | Y17 | AH14 | H20 | L4 | U4
D[0] | AC17 | AK12 | E20 | N7 | V1
D[1] | AD17 | AK13 | F20 | N8 | W1
D[2] | AD18 | AD14 | G21 | K4 | V7
D[3] | AB18 | AC14 | F21 | K3 | V8
D[4] | AA18 | AF13 | A22 | N9 | V6
D[5] | AA21 | AF14 | A23 | N10 | U7
D[6] | AA20 | AE13 | A25 | L5 | U8
D[7] | AA17 | AG14 | A24 | L6 | U9
D[8] | AC20 | AH13 | H21 | L3 | V3

## QDR_X18
QDR X18 Interface Name | Package Ball
INTERFACE_PIN | NORTH_NE | NORTH_NW | SOUTH_SW | WEST_NW
CQP | AE24 | AK2 | D7 | AD3
CQN | AG23 | AK14 | K17 | Y3
KP | AK27 | AD5 | F7 | AA8
KN | AK28 | AD6 | E7 | Y8
A[0] | AJ30 | AF3 | C7 | AD1
A[1] | AK29 | AD4 | K18 | AC1
A[2] | AF28 | AH1 | K21 | AB1
A[3] | AG28 | AJ1 | K20 | AA1
A[4] | AH28 | AG5 | J18 | AC6
A[5] | AH27 | AG7 | H17 | AC5
A[6] | AD28 | AH4 | L20 | Y6
A[7] | AD27 | AH5 | L21 | Y5
A[8] | AC25 | AG8 | J21 | AA7
A[9] | AD26 | AH7 | J20 | AA6
A[10] | AE23 | AK4 | E8 | AA3
A[11] | AF23 | AK5 | D8 | AA4
A[12] | AH23 | AE7 | A7 | V10
A[13] | AH24 | AF7 | A8 | V9
A[14] | AD23 | AK8 | C10 | V5
A[15] | AB21 | AK7 | D10 | U5
A[16] | AK25 | Y14 | A10 | V3
A[17] | AK24 | AA14 | A9 | U4
A[18] | AG21 | AB10 | F11 | U9
A[19] | AH21 | AB11 | E11 | U8
A[20] | AK22 | AA11 | G10 | V6
A[21] | AF20 | AC11 | A12 | V8
DOFF_N | AE21 | AC10 | C11 | W1
RPS_N | AE20 | AD10 | D11 | V1
WPS_N | AK23 | Y11 | F10 | U7
Q[0] | AF18 | AF8 | F13 | N1
Q[1] | AE18 | AE10 | E13 | P1
Q[2] | AK20 | AD8 | H14 | P5
Q[3] | AK19 | AE8 | G14 | N5
Q[4] | AH20 | AK9 | C13 | P4
Q[5] | AH18 | AK10 | C14 | N3
Q[6] | AK18 | AG11 | A15 | P9
Q[7] | AK17 | AH11 | A14 | P8
Q[8] | AH17 | AE11 | H13 | M1
Q[9] | AC17 | AK12 | E20 | N7
Q[10] | AD17 | AK13 | F20 | N8
Q[11] | AD18 | AD14 | G21 | K4
Q[12] | AB18 | AC14 | F21 | K3
Q[13] | AA18 | AF13 | A22 | N9
Q[14] | AA21 | AF14 | A23 | N10
Q[15] | AA20 | AE13 | A25 | L5
Q[16] | AA17 | AG14 | A24 | L6
Q[17] | Y17 | AH14 | H20 | L4
QVLD | AC20 | AH13 | H21 | L3
BWS0_N | AF13 | AB18 | A27 | E3
BWS1_N | AK9 | AH20 | C18 | C4
D[0] | AK12 | AC17 | C26 | F1
D[1] | AK13 | AD17 | C27 | G1
D[2] | AH13 | AB20 | G23 | J1
D[3] | AH14 | AC20 | F23 | H1
D[4] | AG14 | Y17 | C23 | G4
D[5] | AE13 | AA17 | C24 | H6
D[6] | AD13 | AA21 | D23 | G5
D[7] | AF14 | AA18 | E23 | E4
D[8] | AC14 | AC18 | A28 | H4
D[9] | AF8 | AF18 | F18 | A3
D[10] | AE10 | AE18 | E18 | A2
D[11] | AG10 | AG17 | C20 | C1
D[12] | AH10 | AF17 | D20 | B1
D[13] | AF11 | AK15 | A20 | D1
D[14] | AE11 | AH17 | A19 | C5
D[15] | AH11 | AK17 | A18 | D5
D[16] | AG11 | AK18 | E17 | A4
D[17] | AK10 | AH18 | D17 | A5

## LPDDR4
LPDDR4 Interface Name | Package Ball
INTERFACE_PIN | NORTH_NE | NORTH_NW
CK | AG26 | AG3
CK_N | AH26 | AH3
A[0] | AJ30 | AF3
A[1] | AK29 | AD4
A[2] | AF28 | AF1
A[3] | AG28 | AG1
A[4] | AK28 | AH1
A[5] | AK27 | AJ1
CKE | AE23 | AK4
ODT | AH23 | AE7
DQS[0] | AK22 | AC10
DQS_N[0] | AK23 | AD10
DQ[0] | AK25 | Y14
DQ[1] | AK24 | AA14
DQ[2] | AG21 | AB10
DQ[3] | AH21 | AB11
DQ[4] | AE21 | Y11
DQ[5] | AE20 | AA11
DQ[6] | AF20 | AC11
DQ[7] | AG20 | AC13
DM[0] | AC21 | AA13
DQS[1] | AF18 | AF8
DQS_N[1] | AE18 | AE10
DQ[8] | AK20 | AD8
DQ[9] | AK19 | AE8
DQ[10] | AH20 | AK9
DQ[11] | AH18 | AK10
DQ[12] | AK18 | AG11
DQ[13] | AK17 | AH11
DQ[14] | AH17 | AE11
DQ[15] | AK15 | AF11
DM[1] | AF17 | AH10
DQS[2] | AC17 | AK12
DQS_N[2] | AD17 | AK13
DQ[16] | AD18 | AD14
DQ[17] | AB18 | AC14
DQ[18] | AA18 | AF13
DQ[19] | AA21 | AF14
DQ[20] | AA20 | AE13
DQ[21] | AA17 | AG14
DQ[22] | Y17 | AH14
DQ[23] | AC20 | AK14
DM[2] | AB20 | AH13
DQS[3] | AK12 | AC17
DQS_N[3] | AK13 | AD17
DQ[24] | AH13 | AB20
DQ[25] | AH14 | AC20
DQ[26] | AG14 | Y17
DQ[27] | AE13 | AA17
DQ[28] | AD13 | AA21
DQ[29] | AF14 | AA18
DQ[30] | AF13 | AB18
DQ[31] | AC14 | AC18
DM[3] | AD14 | AD18
SHIELD0 | AD21 | AB13
SHIELD1 | AG17 | AG10
SHIELD2 | AC18 | AD13
SHIELD3 | AK14 | AA20

## LPDDR3
LPDDR3 Interface Name | Package Ball
INTERFACE_PIN | NORTH_NE | NORTH_NW
CK | AG26 | AG3
CK_N | AH26 | AH3
A[0] | AJ30 | AF3
A[1] | AK29 | AD4
A[2] | AF28 | AF1
A[3] | AG28 | AG1
A[4] | AK28 | AH1
A[5] | AK27 | AJ1
A[6] | AH28 | AG5
A[7] | AH27 | AG7
A[8] | AD28 | AH4
A[9] | AD27 | AH5
CS_N | AC25 | AG8
CKE | AE23 | AK4
ODT | AH23 | AE7
DQS[0] | AK22 | AC10
DQS_N[0] | AK23 | AD10
DQ[0] | AK25 | Y14
DQ[1] | AK24 | AA14
DQ[2] | AG21 | AB10
DQ[3] | AH21 | AB11
DQ[4] | AE21 | Y11
DQ[5] | AE20 | AA11
DQ[6] | AF20 | AC11
DQ[7] | AG20 | AC13
DM[0] | AC21 | AA13
DQS[1] | AF18 | AF8
DQS_N[1] | AE18 | AE10
DQ[8] | AK20 | AD8
DQ[9] | AK19 | AE8
DQ[10] | AH20 | AK9
DQ[11] | AH18 | AK10
DQ[12] | AK18 | AG11
DQ[13] | AK17 | AH11
DQ[14] | AH17 | AE11
DQ[15] | AK15 | AF11
DM[1] | AF17 | AH10
DQS[2] | AC17 | AK12
DQS_N[2] | AD17 | AK13
DQ[16] | AD18 | AD14
DQ[17] | AB18 | AC14
DQ[18] | AA18 | AF13
DQ[19] | AA21 | AF14
DQ[20] | AA20 | AE13
DQ[21] | AA17 | AG14
DQ[22] | Y17 | AH14
DQ[23] | AC20 | AK14
DM[2] | AB20 | AH13
DQS[3] | AK12 | AC17
DQS_N[3] | AK13 | AD17
DQ[24] | AH13 | AB20
DQ[25] | AH14 | AC20
DQ[26] | AG14 | Y17
DQ[27] | AE13 | AA17
DQ[28] | AD13 | AA21
DQ[29] | AF14 | AA18
DQ[30] | AF13 | AB18
DQ[31] | AC14 | AC18
DM[3] | AD14 | AD18
SHIELD0 | AD21 | AB13
SHIELD1 | AG17 | AG10
SHIELD2 | AC18 | AD13
SHIELD3 | AK14 | AA20

## ECN History
MPF300T/MPF300TS-FCSG536 Package Pin Assignment Table (Public)
PolarFire
Doc. # 5-22-12004
Rev | ECN # | Description of Change | Date | Originator | Doc Con
0 | 20170089 | First Release based on Spec# 1-22-12004 / ECN 20160449 | 2017-01-20 | S Aitha | MN
1 | 20170470 | Unused condition column edited for many pins. (Highlighted in yellow). Also added note at bottom of PPAT and added DDRMEMPINOUT sheet and Updated the new CK0 and CK1 pins for DDR3 | 2017-06-07 | S Dasari | SM-Y
2 | 20180065 | Added note for identitying SerDes PCEISS Quad_0 (XCVR_0) location. Added note for Preferred Clock Connectivity. Updated Package Parasitic columns for SerDes trace width for 100ohm to 85ohm. Added Power package parasitics. Added DDRMEMPINOUT for DDR4, QDR and LPDDR3. | 2018-01-23 | D Onimus | SM-Y
3 | 20180170 | Added content tab & Created separate tabs for DDR Memory Pinouts migratable along with notes describing these tabs. Updated DDR memory Pinouts names to match software. Changed QDR to QDR_X9, QDR_X18 and QDR_X36. (SAR 95706) | 2018-03-12 | David Onimus | SM-Y
4 | 20180688 | Renamed package pin H11 from FF_EXIT_N to RESERVED. (SAR 100223) | 2018-08-15 | David Onimus | MS
5 | 20190503 | Adding columns to the PolarFire PPAT public files identifying the Preferred Clock Inputs Connectivity in CCCs (Polarfire -UG0684 - Section 3.4.2), (SAR 107780). Changed Bank 5 to 4 in column "Bank No" (SAR107195). | 2019-10-09 | David Onimus | SM-Y
6 | 20200388 | Adding a Pin Counts Pivot table Tab at request of Marketing. | 2020-10-07 | David Onimus | SE
7 | 20210205 | SAR 118352 -- Add specifics of High-Z or weak pullup of UNUSED pins. | 2021-05-03 | David Onimus | MR
8 | 20210257 | SAR 119398 -- Add A21 to all QDR pinouts. Supported in 2021.1 software. | 2021-05-18 | David Onimus | MR
9 | 20210416 | SAR 120010 -- Updated and added GPIO and HSIO clamp diode defaults to unused condition and updated the SerDes XCVR RX & REFCLK unused condition. Added note for unused condition for XCVR RX at bottom. SAR 120830 -- Added note to all DDR3 tabs that ERR_OUT_N and ALERT_N are equivalent signals. | 2021-09-02 | David Onimus | MR
10 | 20210588 | SAR 121417 --Updated all Unused Condition column " Defined High-Z with weak pull up OFF" to " Defined High-Z with weak pull up ON". Included in software release 2021.3. | 2021-10-15 | David Onimus | MR
11 | 20220103 | SAR 122437 - Updated Unused Condition of M14 and AK21 SAR 123094 - Updated Notes at bottom of tab "MPF300T-FCSG536" to remove UserGuide numbers to match User Guide web document names. | 2022-03-24 | David Onimus | MR
12 | 20230284 | SAR 130032 - Expanded Parasitic note (5) on tab "MPF300T-FCSG536". SAR 131056 - Added Fabric LPDDR4 pinouts from tag DDR_1.0.123_PF | 2023-06-22 | David Onimus | DH
13 | 20240365 | FD-1361 - Updated Unused Conditions wording for clarification. Moved Package Notes to it's own tab - "NOTES". Changed Libero to PFStudio in all locations. | 2024-12-09 | David Onimus | DH