## CONTENTS
Linked Tabs List | Tab Description:
MPF100T-FCSG325 | Pinout, Pin Parasitics, Unused Conditions & Notes at bottom of Column B
Pin Counts | Pin Counts using Pivot Table.
DDR4 | Contains the pinout for DDR4 interface that is migratable between all die supported in a selected package.
DDR3 | Contains the pinout for DDR3 interface that is migratable between all die supported in a selected package.
QDR_X9 | Contains the pinout for QDR X9 interface that is migratable between all die supported in a selected package.
QDR_X18 | Contains the pinout for QDR X18 interface that is migratable between all die supported in a selected package.
LPDDR4 | Contains the pinout for LPDDR4 interface that is migratable between all die supported in a selected package.
LPDDR3 | Contains the pinout for LPDDR3 interface that is migratable between all die supported in a selected package.
Migration Restriction | Contains Migration Restriction Information.
NOTES | Package Notes.
HISTORY | Contains Revision History

## Pin Count
Count of I/O Type | Column Labels
Row Labels | 0 | 1 | 2 | 3 | 4 | N/A | Grand Total
DEDIO |  |  |  | 8 |  |  | 8
GPIO |  |  | 48 |  | 38 |  | 86
HSIO | 36 | 48 |  |  |  |  | 84
JTAG |  |  |  | 5 |  |  | 5
VDD | [5 empty] | 13 | 13
VDD_XCVR_CLK | [5 empty] | 2 | 2
VDD18 | [5 empty] | 4 | 4
VDD25 | [5 empty] | 5 | 5
VDDA | [5 empty] | 5 | 5
VDDA25 | [5 empty] | 2 | 2
VDDAUX2 |  |  | 4 |  |  |  | 4
VDDAUX4 |  |  |  |  | 2 |  | 2
VDDI0 | 5 | [5 empty] | 5
VDDI1 |  | 6 |  |  |  |  | 6
VDDI2 |  |  | 6 |  |  |  | 6
VDDI3 |  |  |  | 2 |  |  | 2
VDDI4 |  |  |  |  | 4 |  | 4
VSS | [5 empty] | 58 | 58
XCVR | [5 empty] | 22 | 22
XCVR_VREF | [5 empty] | 2 | 2
Grand Total | 41 | 54 | 58 | 15 | 44 | 113 | 325

## NOTES
NOTES:
(1) "PFStudio*DNC" configures unused User IO (GPIO, HSIO) as: Input Buffer Disabled Output Buffer Tristated Weak Pull-up
(2) Even if the IO bank is not being used, users must connect this VDDIx and VDDAUXx to a rail that meets the specifications of this IO bank. See "Polarfire and PolarFire SoC FPGA Power-up and Resets User Guide" for a detailed explanation.
(3) Tie-offs to VSS can be ganged to a single 10K Ohm resistor. User can also add more 10K Ohm resistors if it eases board level routing.
(4) XCVR_RX tie-offs to VSS can be ganged to an appropriately sized single 100K Ohm resistor to ease board level routing. Each XCVR_RX draws approximately 10uA.
(5) Package Parasitics: (a) Only digital IOs balls have individual and complete parasitic values. (b) Power Parasitics are lumped together and will be reported only on one power ball line per power type. (c) VSS does not have parasitic values because it is used as return path.
(6) The embedded PCIe controller subsystem (PCIESS) is available only within Quad_0 "XCVR_0" Lanes. See User Guide "PolarFire FPGA and PolarFire SoC FPGA PCI Express" for more information on the embedded PCIE capabilities and its usage.
(7) Preferred clock connectivity should be referenced in "PolarFire FPGA and PolarFire SoC FPGA Clocking Resources User Guide" before completion of PCB design.
(8) Tabs "DDR4", "DDR3", "QDR_X9", "QDR_X18", and "LPDDR3" contain the pinouts for interfaces that are migratable between all die supported in a selected package. There may be performance differences to these pinouts, as on a larger die gaps in lane selections may arise. See User Guide "PolarFire FPGA and PolarFire SoC Memory Controller" for a detailed explanation.
Unused Condition | This column defines the conditions for unplaced pins in a PFStudio application design. The column includes the recommended PCB connection and the PFStudio programmed default for the pin.
DNC | Do Not Connect, reserved, leave floating. These pins are physically connected to the die. But the designer must leave floating to avoid unwanted leakages.
NC | No Connection - No connection to die. These pins can be used for board level signal routing by the designer if needed when migrating designs to larger devices in the same package.

## MPF100T-FCSG325
PKG.PIN | MPF100T/MPF100TS-FCSG325 Pin Names | DDR Lane | Bank No | Direction | I/O Type | UG0684 - Clock Routing Resources |  |  |  |  | Pin Parasitics (Applicable to Usable DIGITAL I/Os ONLY) | [5 empty] | Unused Condition Please read the notes in tab "NOTES"
[6 empty] | Preferred Clock Inputs Connectivity in CCCs |  |  |  |  | NetLength(mm) | SelfR(Ohm) | SelfL(nH) | SelfC(pF) | SelfG(uMho) | Delay(pS)
[6 empty] | CCC_PLL_REF_CLK_0 | CCC_PLL_REF_CLK_1 | CCC_PLL_FB_CLK | CCC_DLL_REF_CLK | CCC_DLL_FB_CLK
D8 | TMS | N/A | 3 | I | JTAG | N/A | N/A | N/A | N/A | N/A | 2.8464 | 0.15793 | 1.2894 | 0.5598 | 1.4721 | 26.8667 | DNC,CLAMP=OFF
E9 | TDI | N/A | 3 | I | JTAG | N/A | N/A | N/A | N/A | N/A | 3.6705 | 0.20494 | 1.6263 | 0.636 | 1.8784 | 32.1614 | DNC,CLAMP=OFF
E8 | TDO | N/A | 3 | O | JTAG | N/A | N/A | N/A | N/A | N/A | 4.1678 | 0.25282 | 1.9199 | 0.70377 | 2.4354 | 36.7584 | DNC,CLAMP=OFF
D10 | TCK | N/A | 3 | I | JTAG | N/A | N/A | N/A | N/A | N/A | 3.5924 | 0.2117 | 1.638 | 0.64143 | 1.9455 | 32.4144 | Must connect to VSS through resistor (10K ohm),CLAMP=OFF
G10 | TRSTB | N/A | 3 | I | JTAG | N/A | N/A | N/A | N/A | N/A | 3.8665 | 0.21481 | 1.6248 | 0.59188 | 2.1657 | 31.0114 | Must connect to VDDI3 through 1k ohm resistor per pin (not to be shared with any other pins),CLAMP=OFF
E10 | DEVRST_N | N/A | 3 | I | DEDIO | N/A | N/A | N/A | N/A | N/A | 2.9846 | 0.12111 | 1.0567 | 0.66943 | 1.1215 | 26.5968 | Must connect to VDDI3 through 1k ohm resistor per pin (not to be shared with any other pins),CLAMP=OFF
B9 | RESERVED | N/A | 3 | I | DEDIO | N/A | N/A | N/A | N/A | N/A | 2.4077 | 0.1419 | 1.1733 | 0.30817 | 1.3524 | 19.015 | DNC,CLAMP=OFF
G9 | SCK | N/A | 3 | I/O | DEDIO | N/A | N/A | N/A | N/A | N/A | 3.5466 | 0.19467 | 1.6138 | 0.54446 | 1.8666 | 29.6422 | Must connect to VSS through resistor (10K ohm),CLAMP=OFF
A7 | SS | N/A | 3 | I/O | DEDIO | N/A | N/A | N/A | N/A | N/A | 2.769 | 0.1781 | 1.366 | 0.35262 | 1.6966 | 21.9475 | Must connect to VSS through resistor (10K ohm),CLAMP=OFF
B10 | SDI | N/A | 3 | I | DEDIO | N/A | N/A | N/A | N/A | N/A | 3.0297 | 0.19663 | 1.5078 | 0.41232 | 1.8956 | 24.9336 | Must connect to VDDI3 through resistor (10K ohm),CLAMP=OFF
A8 | SDO | N/A | 3 | O | DEDIO | N/A | N/A | N/A | N/A | N/A | 2.8532 | 0.18375 | 1.4221 | 0.37732 | 1.7826 | 23.1641 | DNC,CLAMP=OFF
A9 | IO_CFG_INTF | N/A | 3 | I | DEDIO | N/A | N/A | N/A | N/A | N/A | 3.8074 | 0.23804 | 1.7831 | 0.6831 | 2.3892 | 34.9007 | Must connect to VSS through resistor (10K ohm),CLAMP=OFF
A10 | SPI_EN | N/A | 3 | I | DEDIO | N/A | N/A | N/A | N/A | N/A | 3.6053 | 0.22271 | 1.6874 | 0.63958 | 2.1328 | 32.8514 | Must connect to VSS through resistor (10K ohm),CLAMP=OFF
D11 | GPIO12PB2/CLKIN_S_4 | DDR_S_3 | 2 | I/O | GPIO | N/A | N/A | N/A | N/A | N/A | 1.4936 | 0.073165 | 0.64852 | 0.31487 | 0.58849 | 14.2898 | DNC, PFStudio Defined High-Z with weak pull up ON,CLAMP=OFF
D12 | GPIO12NB2 | DDR_S_3 | 2 | I/O | GPIO | N/A | N/A | N/A | N/A | N/A | 2.113 | 0.097983 | 0.84051 | 0.46161 | 0.9254 | 19.6974 | DNC, PFStudio Defined High-Z with weak pull up ON,CLAMP=OFF
C11 | GPIO13PB2/CLKIN_S_5 | DDR_S_3 | 2 | I/O | GPIO | N/A | N/A | N/A | N/A | N/A | 1.4794 | 0.067193 | 0.67168 | 0.20246 | 0.53033 | 11.6615 | DNC, PFStudio Defined High-Z with weak pull up ON,CLAMP=OFF
B11 | GPIO13NB2 | DDR_S_3 | 2 | I/O | GPIO | N/A | N/A | N/A | N/A | N/A | 1.6291 | 0.080127 | 0.7546 | 0.21887 | 0.61904 | 12.8512 | DNC, PFStudio Defined High-Z with weak pull up ON,CLAMP=OFF
G12 | GPIO14PB2/DQS | DDR_S_3 | 2 | I/O | GPIO | N/A | N/A | N/A | N/A | N/A | 2.0895 | 0.089368 | 0.80499 | 0.44303 | 0.88766 | 18.8848 | DNC, PFStudio Defined High-Z with weak pull up ON,CLAMP=OFF
E12 | GPIO14NB2/DQS | DDR_S_3 | 2 | I/O | GPIO | N/A | N/A | N/A | N/A | N/A | 1.5733 | 0.063046 | 0.62839 | 0.38212 | 0.51607 | 15.4958 | DNC, PFStudio Defined High-Z with weak pull up ON,CLAMP=OFF
A12 | GPIO15PB2/CLKIN_S_6 | DDR_S_3 | 2 | I/O | GPIO | N/A | N/A | N/A | N/A | N/A | 2.2031 | 0.10671 | 0.94342 | 0.47765 | 0.98514 | 21.2278 | DNC, PFStudio Defined High-Z with weak pull up ON,CLAMP=OFF
B12 | GPIO15NB2 | DDR_S_3 | 2 | I/O | GPIO | N/A | N/A | N/A | N/A | N/A | 1.4915 | 0.061197 | 0.63633 | 0.39182 | 0.3189 | 15.7901 | DNC, PFStudio Defined High-Z with weak pull up ON,CLAMP=OFF
E13 | GPIO16PB2/LPRB_A | DDR_S_3 | 2 | I/O | GPIO | N/A | N/A | N/A | N/A | N/A | 1.4213 | 0.067428 | 0.6562 | 0.18308 | 0.49995 | 10.9608 | DNC, PFStudio Defined High-Z with weak pull up ON,CLAMP=OFF
D13 | GPIO16NB2/LPRB_B | DDR_S_3 | 2 | I/O | GPIO | N/A | N/A | N/A | N/A | N/A | 1.3834 | 0.051597 | 0.5405 | 0.35616 | 0.29779 | 13.8745 | DNC, PFStudio Defined High-Z with weak pull up ON,CLAMP=OFF
A13 | GPIO17PB2/CLKIN_S_7 | DDR_S_3 | 2 | I/O | GPIO | N/A | N/A | N/A | N/A | N/A | 2.2873 | 0.11211 | 1.0079 | 0.4931 | 1.2053 | 22.2933 | DNC, PFStudio Defined High-Z with weak pull up ON,CLAMP=OFF
A14 | GPIO17NB2 | DDR_S_3 | 2 | I/O | GPIO | N/A | N/A | N/A | N/A | N/A | 2.3508 | 0.11746 | 1.0557 | 0.50244 | 1.2193 | 23.0306 | DNC, PFStudio Defined High-Z with weak pull up ON,CLAMP=OFF
E14 | GPIO30PB2 | DDR_S_6 | 2 | I/O | GPIO | N/A | N/A | N/A | N/A | N/A | 1.381 | 0.051903 | 0.57517 | 0.33931 | 0.33197 | 13.97 | DNC, PFStudio Defined High-Z with weak pull up ON,CLAMP=OFF
E15 | GPIO30NB2 | DDR_S_6 | 2 | I/O | GPIO | N/A | N/A | N/A | N/A | N/A | 1.753 | 0.062773 | 0.69479 | 0.24638 | 0.40157 | 13.0836 | DNC, PFStudio Defined High-Z with weak pull up ON,CLAMP=OFF
B14 | GPIO31PB2 | DDR_S_6 | 2 | I/O | GPIO | N/A | N/A | N/A | N/A | N/A | 2.3428 | 0.11486 | 1.0086 | 0.50927 | 1.3733 | 22.6635 | DNC, PFStudio Defined High-Z with weak pull up ON,CLAMP=OFF
A15 | GPIO31NB2 | DDR_S_6 | 2 | I/O | GPIO | N/A | N/A | N/A | N/A | N/A | 2.2774 | 0.11187 | 0.98492 | 0.50035 | 1.2905 | 22.1991 | DNC, PFStudio Defined High-Z with weak pull up ON,CLAMP=OFF
D16 | GPIO32PB2/DQS/CCC_SE_PLL0_OUT0 | DDR_S_6 | 2 | I/O | GPIO | N/A | N/A | N/A | N/A | N/A | 2.0667 | 0.08471 | 1.2146 | 0.20649 | 0.70746 | 15.8366 | DNC, PFStudio Defined High-Z with weak pull up ON,CLAMP=OFF
D17 | GPIO32NB2/DQS | DDR_S_6 | 2 | I/O | GPIO | N/A | N/A | N/A | N/A | N/A | 3.0124 | 0.1416 | 1.5055 | 0.4091 | 1.2861 | 24.8173 | DNC, PFStudio Defined High-Z with weak pull up ON,CLAMP=OFF
B16 | GPIO33PB2/CLKIN_S_8/CCC_SE_CLKIN_S_8/CCC_SE_PLL0_OUT0 | DDR_S_6 | 2 | I/O | GPIO | PLL0_SE/PLL1_SE | PLL0_SE/PLL1_SE | N/A | N/A | N/A | 2.2109 | 0.11446 | 0.99731 | 0.30381 | 1.2834 | 17.4066 | DNC, PFStudio Defined High-Z with weak pull up ON,CLAMP=OFF
B15 | GPIO33NB2 | DDR_S_6 | 2 | I/O | GPIO | N/A | N/A | N/A | N/A | N/A | 1.7076 | 0.085065 | 0.79008 | 0.23935 | 0.81984 | 13.7514 | DNC, PFStudio Defined High-Z with weak pull up ON,CLAMP=OFF
A17 | GPIO34PB2/CCC_SE_PLL0_OUT1 | DDR_S_6 | 2 | I/O | GPIO | N/A | N/A | N/A | N/A | N/A | 3.7669 | 0.18387 | 1.8046 | 0.68746 | 1.7265 | 35.2222 | DNC, PFStudio Defined High-Z with weak pull up ON,CLAMP=OFF
B17 | GPIO34NB2 | DDR_S_6 | 2 | I/O | GPIO | N/A | N/A | N/A | N/A | N/A | 3.5706 | 0.16951 | 1.6996 | 0.69818 | 1.5715 | 34.4473 | DNC, PFStudio Defined High-Z with weak pull up ON,CLAMP=OFF
D15 | GPIO35PB2/CLKIN_S_9/CCC_SE_CLKIN_S_9 | DDR_S_6 | 2 | I/O | GPIO | PLL0_SE/PLL1_SE | PLL0_SE/PLL1_SE | N/A | N/A | N/A | 2.3412 | 0.11375 | 0.98962 | 0.4865 | 0.99965 | 21.942 | DNC, PFStudio Defined High-Z with weak pull up ON,CLAMP=OFF
C16 | GPIO35NB2 | DDR_S_6 | 2 | I/O | GPIO | N/A | N/A | N/A | N/A | N/A | 1.501 | 0.07243 | 0.74002 | 0.20398 | 0.50904 | 12.2861 | DNC, PFStudio Defined High-Z with weak pull up ON,CLAMP=OFF
E18 | GPIO36PB2 | DDR_S_7 | 2 | I/O | GPIO | N/A | N/A | N/A | N/A | N/A | 2.3805 | 0.11606 | 1.4505 | 0.34228 | 0.77471 | 22.2818 | DNC, PFStudio Defined High-Z with weak pull up ON,CLAMP=OFF
F18 | GPIO36NB2 | DDR_S_7 | 2 | I/O | GPIO | N/A | N/A | N/A | N/A | N/A | 2.5267 | 0.13092 | 1.5783 | 0.33121 | 0.97685 | 22.8642 | DNC, PFStudio Defined High-Z with weak pull up ON,CLAMP=OFF
E17 | GPIO37PB2 | DDR_S_7 | 2 | I/O | GPIO | N/A | N/A | N/A | N/A | N/A | 3.029 | 0.16018 | 1.374 | 0.45173 | 1.4564 | 24.9132 | DNC, PFStudio Defined High-Z with weak pull up ON,CLAMP=OFF
D18 | GPIO37NB2 | DDR_S_7 | 2 | I/O | GPIO | N/A | N/A | N/A | N/A | N/A | 2.7004 | 0.14124 | 1.2333 | 0.46693 | 1.2429 | 23.9969 | DNC, PFStudio Defined High-Z with weak pull up ON,CLAMP=OFF
A18 | GPIO38PB2/DQS/CCC_SE_PLL1_OUT0 | DDR_S_7 | 2 | I/O | GPIO | N/A | N/A | N/A | N/A | N/A | 2.6122 | 0.15599 | 1.2523 | 0.34027 | 1.5474 | 20.643 | DNC, PFStudio Defined High-Z with weak pull up ON,CLAMP=OFF
A19 | GPIO38NB2/DQS | DDR_S_7 | 2 | I/O | GPIO | N/A | N/A | N/A | N/A | N/A | 2.5249 | 0.15279 | 1.2468 | 0.33023 | 1.493 | 20.2911 | DNC, PFStudio Defined High-Z with weak pull up ON,CLAMP=OFF
G17 | GPIO39PB2/CCC_SE_CLKIN_S_10/CCC_SE_PLL1_OUT0 | DDR_S_7 | 2 | I/O | GPIO | N/A | N/A | PLL0_SE/PLL1_SE | DLL0_SE/DLL1_SE | DLL0_SE/DLL1_SE | 2.3457 | 0.11932 | 1.1405 | 0.41806 | 1.0546 | 21.8356 | DNC, PFStudio Defined High-Z with weak pull up ON,CLAMP=OFF
G18 | GPIO39NB2 | DDR_S_7 | 2 | I/O | GPIO | N/A | N/A | N/A | N/A | N/A | 2.2909 | 0.12214 | 0.99867 | 0.34405 | 1.0824 | 18.5363 | DNC, PFStudio Defined High-Z with weak pull up ON,CLAMP=OFF
A20 | GPIO40PB2/CCC_SE_PLL1_OUT1 | DDR_S_7 | 2 | I/O | GPIO | N/A | N/A | N/A | N/A | N/A | 2.9278 | 0.16347 | 1.3527 | 0.41042 | 2.1638 | 23.562 | DNC, PFStudio Defined High-Z with weak pull up ON,CLAMP=OFF
B19 | GPIO40NB2 | DDR_S_7 | 2 | I/O | GPIO | N/A | N/A | N/A | N/A | N/A | 2.7498 | 0.15529 | 1.3182 | 0.39093 | 2.0494 | 22.7013 | DNC, PFStudio Defined High-Z with weak pull up ON,CLAMP=OFF
B21 | GPIO41PB2/CCC_SE_CLKIN_S_11 | DDR_S_7 | 2 | I/O | GPIO | N/A | N/A | PLL0_SE/PLL1_SE | DLL0_SE/DLL1_SE | DLL0_SE/DLL1_SE | 3.274 | 0.18458 | 1.6229 | 0.39307 | 2.6225 | 25.2567 | DNC, PFStudio Defined High-Z with weak pull up ON,CLAMP=OFF
B20 | GPIO41NB2 | DDR_S_7 | 2 | I/O | GPIO | N/A | N/A | N/A | N/A | N/A | 2.9794 | 0.16673 | 1.5034 | 0.34491 | 2.1865 | 22.7709 | DNC, PFStudio Defined High-Z with weak pull up ON,CLAMP=OFF
AA20 | HSIO42NB1 | DDR_N_10 | 1 | I/O | HSIO | N/A | N/A | N/A | N/A | N/A | 3.1937 | 0.19156 | 1.5319 | 0.44041 | 2.335 | 25.9741 | DNC, PFStudio Defined High-Z with weak pull up ON,CLAMP=ON
Y21 | HSIO42PB1/CCC_NE_CLKIN_N_11 | DDR_N_10 | 1 | I/O | HSIO | N/A | N/A | PLL0_NE/PLL1_NE | DLL0_NE/DLL1_NE | DLL0_NE/DLL1_NE | 3.4906 | 0.19893 | 1.5785 | 0.65429 | 2.4682 | 32.1375 | DNC, PFStudio Defined High-Z with weak pull up ON,CLAMP=ON
Y19 | HSIO43NB1 | DDR_N_10 | 1 | I/O | HSIO | N/A | N/A | N/A | N/A | N/A | 2.3837 | 0.13673 | 1.1493 | 0.32891 | 1.4812 | 19.4426 | DNC, PFStudio Defined High-Z with weak pull up ON,CLAMP=ON
Y20 | HSIO43PB1/CCC_NE_PLL0_OUT1 | DDR_N_10 | 1 | I/O | HSIO | N/A | N/A | N/A | N/A | N/A | 2.9699 | 0.16346 | 1.3211 | 0.58764 | 1.8413 | 27.8626 | DNC, PFStudio Defined High-Z with weak pull up ON,CLAMP=ON
U18 | HSIO44NB1 | DDR_N_10 | 1 | I/O | HSIO | N/A | N/A | N/A | N/A | N/A | 2.27 | 0.11947 | 1.0057 | 0.4567 | 1.1542 | 21.4316 | DNC, PFStudio Defined High-Z with weak pull up ON,CLAMP=ON
V18 | HSIO44PB1/CCC_NE_CLKIN_N_10/CCC_NE_PLL0_OUT0 | DDR_N_10 | 1 | I/O | HSIO | N/A | N/A | PLL0_NE/PLL1_NE | DLL0_NE/DLL1_NE | DLL0_NE/DLL1_NE | 2.6774 | 0.15185 | 1.2347 | 0.50769 | 1.5191 | 25.0373 | DNC, PFStudio Defined High-Z with weak pull up ON,CLAMP=ON
R18 | HSIO45NB1/DQS | DDR_N_10 | 1 | I/O | HSIO | N/A | N/A | N/A | N/A | N/A | 3.7495 | 0.20317 | 1.9208 | 0.54894 | 2.1285 | 32.4716 | DNC, PFStudio Defined High-Z with weak pull up ON,CLAMP=ON
R17 | HSIO45PB1/DQS/CCC_NE_PLL0_OUT0 | DDR_N_10 | 1 | I/O | HSIO | N/A | N/A | N/A | N/A | N/A | 4.3284 | 0.22512 | 2.1423 | 0.72077 | 2.5753 | 39.2952 | DNC, PFStudio Defined High-Z with weak pull up ON,CLAMP=ON
T18 | HSIO46NB1 | DDR_N_10 | 1 | I/O | HSIO | N/A | N/A | N/A | N/A | N/A | 3.7978 | 0.22489 | 1.9624 | 0.62099 | 1.8441 | 34.9088 | DNC, PFStudio Defined High-Z with weak pull up ON,CLAMP=ON
T17 | HSIO46PB1 | DDR_N_10 | 1 | I/O | HSIO | N/A | N/A | N/A | N/A | N/A | 3.8467 | 0.22924 | 1.9598 | 0.63705 | 2.0113 | 35.3335 | DNC, PFStudio Defined High-Z with weak pull up ON,CLAMP=ON
V17 | HSIO47NB1 | DDR_N_10 | 1 | I/O | HSIO | N/A | N/A | N/A | N/A | N/A | 1.7889 | 0.07916 | 0.93241 | 0.36439 | 0.53672 | 18.4326 | DNC, PFStudio Defined High-Z with weak pull up ON,CLAMP=ON
U17 | HSIO47PB1 | DDR_N_10 | 1 | I/O | HSIO | N/A | N/A | N/A | N/A | N/A | 2.0728 | 0.092497 | 0.88493 | 0.26943 | 0.7696 | 15.441 | DNC, PFStudio Defined High-Z with weak pull up ON,CLAMP=ON
AA18 | HSIO48NB1 | DDR_N_9 | 1 | I/O | HSIO | N/A | N/A | N/A | N/A | N/A | 2.9292 | 0.16749 | 1.3491 | 0.4092 | 2.1343 | 23.4957 | DNC, PFStudio Defined High-Z with weak pull up ON,CLAMP=ON
AA19 | HSIO48PB1/CLKIN_N_9/CCC_NE_CLKIN_N_9 | DDR_N_9 | 1 | I/O | HSIO | PLL0_NE/PLL1_NE | PLL0_NE/PLL1_NE | N/A | N/A | N/A | 3.2844 | 0.18909 | 1.5392 | 0.45843 | 2.5071 | 26.5635 | DNC, PFStudio Defined High-Z with weak pull up ON,CLAMP=ON
V16 | HSIO49NB1 | DDR_N_9 | 1 | I/O | HSIO | N/A | N/A | N/A | N/A | N/A | 2.8527 | 0.15628 | 1.4955 | 0.27829 | 1.0995 | 20.4006 | DNC, PFStudio Defined High-Z with weak pull up ON,CLAMP=ON
V15 | HSIO49PB1/CCC_NE_PLL1_OUT1 | DDR_N_9 | 1 | I/O | HSIO | N/A | N/A | N/A | N/A | N/A | 2.2085 | 0.097148 | 1.0562 | 0.22379 | 0.77803 | 15.3745 | DNC, PFStudio Defined High-Z with weak pull up ON,CLAMP=ON
Y17 | HSIO50NB1 | DDR_N_9 | 1 | I/O | HSIO | N/A | N/A | N/A | N/A | N/A | 2.1469 | 0.11651 | 1.0032 | 0.299 | 1.2803 | 17.3193 | DNC, PFStudio Defined High-Z with weak pull up ON,CLAMP=ON
AA17 | HSIO50PB1/CLKIN_N_8/CCC_NE_CLKIN_N_8/CCC_NE_PLL1_OUT0 | DDR_N_9 | 1 | I/O | HSIO | PLL0_NE/PLL1_NE | PLL0_NE/PLL1_NE | N/A | N/A | N/A | 2.5004 | 0.128 | 1.0606 | 0.51977 | 1.3857 | 23.4791 | DNC, PFStudio Defined High-Z with weak pull up ON,CLAMP=ON
U15 | HSIO51NB1/DQS | DDR_N_9 | 1 | I/O | HSIO | N/A | N/A | N/A | N/A | N/A | 1.8828 | 0.077871 | 0.86556 | 0.26661 | 0.60707 | 15.1912 | DNC, PFStudio Defined High-Z with weak pull up ON,CLAMP=ON
U14 | HSIO51PB1/DQS/CCC_NE_PLL1_OUT0 | DDR_N_9 | 1 | I/O | HSIO | N/A | N/A | N/A | N/A | N/A | 2.205 | 0.10436 | 1.0155 | 0.31801 | 0.88779 | 17.9707 | DNC, PFStudio Defined High-Z with weak pull up ON,CLAMP=ON
W16 | HSIO52NB1 | DDR_N_9 | 1 | I/O | HSIO | N/A | N/A | N/A | N/A | N/A | 1.6834 | 0.085129 | 0.86535 | 0.21018 | 0.60263 | 13.4862 | DNC, PFStudio Defined High-Z with weak pull up ON,CLAMP=ON
Y16 | HSIO52PB1 | DDR_N_9 | 1 | I/O | HSIO | N/A | N/A | N/A | N/A | N/A | 1.9442 | 0.088659 | 0.83219 | 0.44375 | 0.75238 | 19.2167 | DNC, PFStudio Defined High-Z with weak pull up ON,CLAMP=ON
Y15 | HSIO53NB1 | DDR_N_9 | 1 | I/O | HSIO | N/A | N/A | N/A | N/A | N/A | 3.4465 | 0.16472 | 1.3628 | 0.38646 | 1.4176 | 22.9489 | DNC, PFStudio Defined High-Z with weak pull up ON,CLAMP=ON
AA15 | HSIO53PB1 | DDR_N_9 | 1 | I/O | HSIO | N/A | N/A | N/A | N/A | N/A | 3.2218 | 0.15197 | 1.37 | 0.55204 | 1.2926 | 27.5012 | DNC, PFStudio Defined High-Z with weak pull up ON,CLAMP=ON
AA14 | HSIO54NB1 | DDR_N_8 | 1 | I/O | HSIO | N/A | N/A | N/A | N/A | N/A | 2.4892 | 0.13328 | 1.1422 | 0.34906 | 1.6646 | 19.9678 | DNC, PFStudio Defined High-Z with weak pull up ON,CLAMP=ON
AA13 | HSIO54PB1 | DDR_N_8 | 1 | I/O | HSIO | N/A | N/A | N/A | N/A | N/A | 2.6366 | 0.14271 | 1.2054 | 0.36746 | 1.8167 | 21.0459 | DNC, PFStudio Defined High-Z with weak pull up ON,CLAMP=ON
Y14 | HSIO55NB1 | DDR_N_8 | 1 | I/O | HSIO | N/A | N/A | N/A | N/A | N/A | 1.5844 | 0.075942 | 0.80953 | 0.20591 | 0.5234 | 12.9108 | DNC, PFStudio Defined High-Z with weak pull up ON,CLAMP=ON
V13 | HSIO55PB1 | DDR_N_8 | 1 | I/O | HSIO | N/A | N/A | N/A | N/A | N/A | 2.1066 | 0.096171 | 0.8442 | 0.45963 | 0.82357 | 19.6981 | DNC, PFStudio Defined High-Z with weak pull up ON,CLAMP=ON
R13 | HSIO56NB1 | DDR_N_8 | 1 | I/O | HSIO | N/A | N/A | N/A | N/A | N/A | 2.2034 | 0.10659 | 0.87727 | 0.4724 | 0.99974 | 20.3574 | DNC, PFStudio Defined High-Z with weak pull up ON,CLAMP=ON
U13 | HSIO56PB1 | DDR_N_8 | 1 | I/O | HSIO | N/A | N/A | N/A | N/A | N/A | 1.8616 | 0.10423 | 0.85387 | 0.38229 | 0.99335 | 18.0672 | DNC, PFStudio Defined High-Z with weak pull up ON,CLAMP=ON
AA12 | HSIO57NB1/DQS | DDR_N_8 | 1 | I/O | HSIO | N/A | N/A | N/A | N/A | N/A | 2.4941 | 0.14757 | 1.1893 | 0.32117 | 1.3583 | 19.5438 | DNC, PFStudio Defined High-Z with weak pull up ON,CLAMP=ON
Y12 | HSIO57PB1/DQS | DDR_N_8 | 1 | I/O | HSIO | N/A | N/A | N/A | N/A | N/A | 2.3966 | 0.14051 | 1.1476 | 0.30103 | 1.2996 | 18.5861 | DNC, PFStudio Defined High-Z with weak pull up ON,CLAMP=ON
W11 | HSIO58NB1 | DDR_N_8 | 1 | I/O | HSIO | N/A | N/A | N/A | N/A | N/A | 2.5692 | 0.12934 | 1.0928 | 0.52721 | 1.3462 | 24.0029 | DNC, PFStudio Defined High-Z with weak pull up ON,CLAMP=ON
Y11 | HSIO58PB1 | DDR_N_8 | 1 | I/O | HSIO | N/A | N/A | N/A | N/A | N/A | 2.6208 | 0.1324 | 1.1075 | 0.53524 | 1.4301 | 24.3466 | DNC, PFStudio Defined High-Z with weak pull up ON,CLAMP=ON
R11 | HSIO59NB1 | DDR_N_8 | 1 | I/O | HSIO | N/A | N/A | N/A | N/A | N/A | 3.4316 | 0.18245 | 1.4088 | 0.60919 | 1.7815 | 29.2956 | DNC, PFStudio Defined High-Z with weak pull up ON,CLAMP=ON
U12 | HSIO59PB1 | DDR_N_8 | 1 | I/O | HSIO | N/A | N/A | N/A | N/A | N/A | 1.8574 | 0.10634 | 1.0222 | 0.14894 | 0.76427 | 12.339 | DNC, PFStudio Defined High-Z with weak pull up ON,CLAMP=ON
Y10 | HSIO66NB1 | DDR_N_6 | 1 | I/O | HSIO | N/A | N/A | N/A | N/A | N/A | 2.7284 | 0.1405 | 1.1614 | 0.55911 | 1.6618 | 25.482 | DNC, PFStudio Defined High-Z with weak pull up ON,CLAMP=ON
AA10 | HSIO66PB1/CLKIN_N_7 | DDR_N_6 | 1 | I/O | HSIO | N/A | N/A | N/A | N/A | N/A | 2.6991 | 0.14627 | 1.193 | 0.39311 | 2.112 | 21.6561 | DNC, PFStudio Defined High-Z with weak pull up ON,CLAMP=ON
Y9 | HSIO67NB1 | DDR_N_6 | 1 | I/O | HSIO | N/A | N/A | N/A | N/A | N/A | 3.1504 | 0.16674 | 1.3419 | 0.64226 | 2.4309 | 29.3579 | DNC, PFStudio Defined High-Z with weak pull up ON,CLAMP=ON
AA9 | HSIO67PB1 | DDR_N_6 | 1 | I/O | HSIO | N/A | N/A | N/A | N/A | N/A | 3.0965 | 0.1712 | 1.3838 | 0.43882 | 2.3938 | 24.6423 | DNC, PFStudio Defined High-Z with weak pull up ON,CLAMP=ON
V12 | HSIO68NB1 | DDR_N_6 | 1 | I/O | HSIO | N/A | N/A | N/A | N/A | N/A | 1.8784 | 0.067549 | 0.71322 | 0.43437 | 0.391 | 17.6012 | DNC, PFStudio Defined High-Z with weak pull up ON,CLAMP=ON
V11 | HSIO68PB1/CLKIN_N_6 | DDR_N_6 | 1 | I/O | HSIO | N/A | N/A | N/A | N/A | N/A | 2.1869 | 0.10749 | 1.1121 | 0.41067 | 0.81745 | 21.3712 | DNC, PFStudio Defined High-Z with weak pull up ON,CLAMP=ON
Y7 | HSIO69NB1/DQS | DDR_N_6 | 1 | I/O | HSIO | N/A | N/A | N/A | N/A | N/A | 3.846 | 0.23418 | 1.7266 | 0.65966 | 2.5346 | 33.7484 | DNC, PFStudio Defined High-Z with weak pull up ON,CLAMP=ON
AA8 | HSIO69PB1/DQS | DDR_N_6 | 1 | I/O | HSIO | N/A | N/A | N/A | N/A | N/A | 4.0099 | 0.24387 | 1.8033 | 0.6821 | 2.706 | 35.0717 | DNC, PFStudio Defined High-Z with weak pull up ON,CLAMP=ON
Y6 | HSIO70NB1 | DDR_N_6 | 1 | I/O | HSIO | N/A | N/A | N/A | N/A | N/A | 4.1792 | 0.23243 | 1.7831 | 0.77644 | 3.6303 | 37.2081 | DNC, PFStudio Defined High-Z with weak pull up ON,CLAMP=ON
AA7 | HSIO70PB1 | DDR_N_6 | 1 | I/O | HSIO | N/A | N/A | N/A | N/A | N/A | 4.4439 | 0.24796 | 1.8776 | 0.80447 | 3.755 | 38.8645 | DNC, PFStudio Defined High-Z with weak pull up ON,CLAMP=ON
U10 | HSIO71NB1 | DDR_N_6 | 1 | I/O | HSIO | N/A | N/A | N/A | N/A | N/A | 1.8495 | 0.098873 | 0.77723 | 0.25131 | 1.0537 | 13.9758 | DNC, PFStudio Defined High-Z with weak pull up ON,CLAMP=ON
V10 | HSIO71PB1 | DDR_N_6 | 1 | I/O | HSIO | N/A | N/A | N/A | N/A | N/A | 1.9942 | 0.091605 | 0.74323 | 0.46111 | 0.97221 | 18.5124 | DNC, PFStudio Defined High-Z with weak pull up ON,CLAMP=ON
U8 | HSIO78NB0 | DDR_N_4 | 0 | I/O | HSIO | N/A | N/A | N/A | N/A | N/A | 2.738 | 0.13786 | 1.1636 | 0.50518 | 1.1546 | 24.2452 | DNC, PFStudio Defined High-Z with weak pull up ON,CLAMP=ON
V8 | HSIO78PB0/CLKIN_N_5 | DDR_N_4 | 0 | I/O | HSIO | N/A | N/A | N/A | N/A | N/A | 2.8213 | 0.1415 | 1.1992 | 0.51842 | 1.2999 | 24.9337 | DNC, PFStudio Defined High-Z with weak pull up ON,CLAMP=ON
V6 | HSIO79NB0 | DDR_N_4 | 0 | I/O | HSIO | N/A | N/A | N/A | N/A | N/A | 3.3856 | 0.18135 | 1.4979 | 0.49144 | 1.8381 | 27.1314 | DNC, PFStudio Defined High-Z with weak pull up ON,CLAMP=ON
W6 | HSIO79PB0 | DDR_N_4 | 0 | I/O | HSIO | N/A | N/A | N/A | N/A | N/A | 3.4775 | 0.18392 | 1.5009 | 0.52839 | 1.8779 | 28.1615 | DNC, PFStudio Defined High-Z with weak pull up ON,CLAMP=ON
R9 | HSIO80NB0 | DDR_N_4 | 0 | I/O | HSIO | N/A | N/A | N/A | N/A | N/A | 2.0744 | 0.094198 | 0.79018 | 0.44407 | 0.85474 | 18.7321 | DNC, PFStudio Defined High-Z with weak pull up ON,CLAMP=ON
U9 | HSIO80PB0/CLKIN_N_4 | DDR_N_4 | 0 | I/O | HSIO | N/A | N/A | N/A | N/A | N/A | 1.6463 | 0.066956 | 0.61439 | 0.39763 | 0.56679 | 15.63 | DNC, PFStudio Defined High-Z with weak pull up ON,CLAMP=ON
V7 | HSIO81NB0/DQS | DDR_N_4 | 0 | I/O | HSIO | N/A | N/A | N/A | N/A | N/A | 2.7037 | 0.12274 | 1.147 | 0.50445 | 1.2332 | 24.0545 | DNC, PFStudio Defined High-Z with weak pull up ON,CLAMP=ON
U7 | HSIO81PB0/DQS | DDR_N_4 | 0 | I/O | HSIO | N/A | N/A | N/A | N/A | N/A | 2.8606 | 0.12854 | 1.3048 | 0.41757 | 1.3136 | 23.3421 | DNC, PFStudio Defined High-Z with weak pull up ON,CLAMP=ON
V5 | HSIO82NB0 | DDR_N_4 | 0 | I/O | HSIO | N/A | N/A | N/A | N/A | N/A | 3.7464 | 0.20833 | 1.6643 | 0.65214 | 2.1667 | 32.9446 | DNC, PFStudio Defined High-Z with weak pull up ON,CLAMP=ON
U5 | HSIO82PB0 | DDR_N_4 | 0 | I/O | HSIO | N/A | N/A | N/A | N/A | N/A | 3.7277 | 0.20905 | 1.6729 | 0.64887 | 2.0973 | 32.9473 | DNC, PFStudio Defined High-Z with weak pull up ON,CLAMP=ON
N7 | HSIO83NB0 | DDR_N_4 | 0 | I/O | HSIO | N/A | N/A | N/A | N/A | N/A | 4.4751 | 0.25025 | 1.8686 | 0.7204 | 2.7483 | 36.6898 | DNC, PFStudio Defined High-Z with weak pull up ON,CLAMP=ON
P5 | HSIO83PB0 | DDR_N_4 | 0 | I/O | HSIO | N/A | N/A | N/A | N/A | N/A | 3.6962 | 0.19367 | 1.513 | 0.6296 | 2.0553 | 30.8644 | DNC, PFStudio Defined High-Z with weak pull up ON,CLAMP=ON
Y2 | HSIO90NB0 | DDR_N_2 | 0 | I/O | HSIO | N/A | N/A | N/A | N/A | N/A | 4.3191 | 0.25413 | 1.9635 | 0.60989 | 3.6918 | 34.605 | DNC, PFStudio Defined High-Z with weak pull up ON,CLAMP=ON
AA3 | HSIO90PB0 | DDR_N_2 | 0 | I/O | HSIO | N/A | N/A | N/A | N/A | N/A | 4.1689 | 0.24402 | 1.8774 | 0.60491 | 3.7622 | 33.6993 | DNC, PFStudio Defined High-Z with weak pull up ON,CLAMP=ON
AA2 | HSIO91NB0 | DDR_N_2 | 0 | I/O | HSIO | N/A | N/A | N/A | N/A | N/A | 4.4438 | 0.26375 | 2.0028 | 0.64044 | 3.9509 | 35.8142 | DNC, PFStudio Defined High-Z with weak pull up ON,CLAMP=ON
Y1 | HSIO91PB0 | DDR_N_2 | 0 | I/O | HSIO | N/A | N/A | N/A | N/A | N/A | 4.4662 | 0.26421 | 1.9992 | 0.64231 | 4.0195 | 35.8347 | DNC, PFStudio Defined High-Z with weak pull up ON,CLAMP=ON
Y5 | HSIO92NB0 | DDR_N_2 | 0 | I/O | HSIO | N/A | N/A | N/A | N/A | N/A | 3.0208 | 0.13495 | 1.1965 | 0.5528 | 1.1178 | 25.7179 | DNC, PFStudio Defined High-Z with weak pull up ON,CLAMP=ON
Y4 | HSIO92PB0 | DDR_N_2 | 0 | I/O | HSIO | N/A | N/A | N/A | N/A | N/A | 3.589 | 0.17418 | 1.4936 | 0.70333 | 1.5916 | 32.4114 | DNC, PFStudio Defined High-Z with weak pull up ON,CLAMP=ON
W1 | HSIO93NB0/DQS | DDR_N_2 | 0 | I/O | HSIO | N/A | N/A | N/A | N/A | N/A | 4.3995 | 0.2935 | 2.1236 | 0.56238 | 3.267 | 34.5583 | DNC, PFStudio Defined High-Z with weak pull up ON,CLAMP=ON
W2 | HSIO93PB0/DQS | DDR_N_2 | 0 | I/O | HSIO | N/A | N/A | N/A | N/A | N/A | 4.3273 | 0.28499 | 2.0708 | 0.55326 | 3.237 | 33.8478 | DNC, PFStudio Defined High-Z with weak pull up ON,CLAMP=ON
V1 | HSIO94NB0 | DDR_N_2 | 0 | I/O | HSIO | N/A | N/A | N/A | N/A | N/A | 4.821 | 0.28423 | 2.2645 | 0.65476 | 4.4195 | 38.5055 | DNC, PFStudio Defined High-Z with weak pull up ON,CLAMP=ON
U2 | HSIO94PB0 | DDR_N_2 | 0 | I/O | HSIO | N/A | N/A | N/A | N/A | N/A | 5.4404 | 0.31516 | 2.4322 | 0.95542 | 5.1153 | 48.2056 | DNC, PFStudio Defined High-Z with weak pull up ON,CLAMP=ON
AA5 | HSIO95NB0 | DDR_N_2 | 0 | I/O | HSIO | N/A | N/A | N/A | N/A | N/A | 3.5477 | 0.19784 | 1.4241 | 0.71161 | 2.1765 | 31.8343 | DNC, PFStudio Defined High-Z with weak pull up ON,CLAMP=ON
AA4 | HSIO95PB0 | DDR_N_2 | 0 | I/O | HSIO | N/A | N/A | N/A | N/A | N/A | 3.3719 | 0.1784 | 1.3059 | 0.70221 | 1.8733 | 30.2818 | DNC, PFStudio Defined High-Z with weak pull up ON,CLAMP=ON
U1 | HSIO102NB0 | DDR_N_0 | 0 | I/O | HSIO | N/A | N/A | N/A | N/A | N/A | 4.6725 | 0.27465 | 2.0251 | 0.86656 | 4.4184 | 41.8912 | DNC, PFStudio Defined High-Z with weak pull up ON,CLAMP=ON
T2 | HSIO102PB0/CLKIN_N_3/CCC_NW_CLKIN_N_3 | DDR_N_0 | 0 | I/O | HSIO | N/A | N/A | PLL0_NW/PLL1_NW | DLL0_NW/DLL1_NW | DLL0_NW/DLL1_NW | 4.7564 | 0.27934 | 2.1142 | 0.87572 | 4.4013 | 43.0282 | DNC, PFStudio Defined High-Z with weak pull up ON,CLAMP=ON
P4 | HSIO103NB0 | DDR_N_0 | 0 | I/O | HSIO | N/A | N/A | N/A | N/A | N/A | 5.6839 | 0.30092 | 2.4765 | 1.0075 | 4.1973 | 49.9523 | DNC, PFStudio Defined High-Z with weak pull up ON,CLAMP=ON
R4 | HSIO103PB0/CCC_NW_PLL1_OUT1 | DDR_N_0 | 0 | I/O | HSIO | N/A | N/A | N/A | N/A | N/A | 5.0927 | 0.28157 | 2.3199 | 0.76211 | 3.8039 | 42.048 | DNC, PFStudio Defined High-Z with weak pull up ON,CLAMP=ON
T5 | HSIO104NB0 | DDR_N_0 | 0 | I/O | HSIO | N/A | N/A | N/A | N/A | N/A | 2.1564 | 0.10248 | 0.9029 | 0.4522 | 0.87347 | 20.2063 | DNC, PFStudio Defined High-Z with weak pull up ON,CLAMP=ON
U4 | HSIO104PB0/CLKIN_N_2/CCC_NW_CLKIN_N_2/CCC_NW_PLL1_OUT0 | DDR_N_0 | 0 | I/O | HSIO | N/A | N/A | PLL0_NW/PLL1_NW | DLL0_NW/DLL1_NW | DLL0_NW/DLL1_NW | 2.437 | 0.12428 | 1.0452 | 0.48253 | 1.1581 | 22.4577 | DNC, PFStudio Defined High-Z with weak pull up ON,CLAMP=ON
R1 | HSIO105NB0/DQS | DDR_N_0 | 0 | I/O | HSIO | N/A | N/A | N/A | N/A | N/A | 4.1402 | 0.27899 | 2.1162 | 0.53873 | 3.2129 | 33.765 | DNC, PFStudio Defined High-Z with weak pull up ON,CLAMP=ON
R2 | HSIO105PB0/DQS/CCC_NW_PLL1_OUT0 | DDR_N_0 | 0 | I/O | HSIO | N/A | N/A | N/A | N/A | N/A | 4.085 | 0.27198 | 1.9175 | 0.57393 | 3.5621 | 33.1738 | DNC, PFStudio Defined High-Z with weak pull up ON,CLAMP=ON
P1 | HSIO106NB0 | DDR_N_0 | 0 | I/O | HSIO | N/A | N/A | N/A | N/A | N/A | 4.2595 | 0.27653 | 1.9954 | 0.60876 | 3.8045 | 34.8526 | DNC, PFStudio Defined High-Z with weak pull up ON,CLAMP=ON
P2 | HSIO106PB0/CCC_NW_CLKIN_N_1 | DDR_N_0 | 0 | I/O | HSIO | PLL0_NW/PLL1_NW | PLL0_NW/PLL1_NW | N/A | N/A | N/A | 4.1921 | 0.27046 | 1.9323 | 0.5711 | 3.4796 | 33.2198 | DNC, PFStudio Defined High-Z with weak pull up ON,CLAMP=ON
T4 | HSIO107NB0 | DDR_N_0 | 0 | I/O | HSIO | N/A | N/A | N/A | N/A | N/A | 2.2102 | 0.11505 | 0.96351 | 0.47222 | 1.0018 | 21.3305 | DNC, PFStudio Defined High-Z with weak pull up ON,CLAMP=ON
T3 | HSIO107PB0/CCC_NW_CLKIN_N_0 | DDR_N_0 | 0 | I/O | HSIO | PLL0_NW/PLL1_NW | PLL0_NW/PLL1_NW | N/A | N/A | N/A | 2.4765 | 0.13371 | 1.1086 | 0.49483 | 1.2083 | 23.4217 | DNC, PFStudio Defined High-Z with weak pull up ON,CLAMP=ON
M1 | GPIO108NB4 | DDR_W_5 | 4 | I/O | GPIO | N/A | N/A | N/A | N/A | N/A | 3.7304 | 0.22479 | 1.591 | 0.71677 | 3.325 | 33.77 | DNC, PFStudio Defined High-Z with weak pull up ON,CLAMP=OFF
N1 | GPIO108PB4/CLKIN_W_7/CCC_NW_CLKIN_W_7/CCC_NW_PLL0_OUT0 | DDR_W_5 | 4 | I/O | GPIO | N/A | N/A | PLL0_NW/PLL1_NW | DLL0_NW/DLL1_NW | DLL0_NW/DLL1_NW | 3.5101 | 0.21645 | 1.5898 | 0.50498 | 3.0249 | 28.3342 | DNC, PFStudio Defined High-Z with weak pull up ON,CLAMP=OFF
L2 | GPIO109NB4/DQS | DDR_W_5 | 4 | I/O | GPIO | N/A | N/A | N/A | N/A | N/A | 3.976 | 0.24827 | 1.7739 | 0.67408 | 2.6353 | 34.5797 | DNC, PFStudio Defined High-Z with weak pull up ON,CLAMP=OFF
M2 | GPIO109PB4/DQS | DDR_W_5 | 4 | I/O | GPIO | N/A | N/A | N/A | N/A | N/A | 3.7951 | 0.24187 | 1.7621 | 0.48942 | 2.6983 | 29.3667 | DNC, PFStudio Defined High-Z with weak pull up ON,CLAMP=OFF
L3 | GPIO114NB4 | DDR_W_4 | 4 | I/O | GPIO | N/A | N/A | N/A | N/A | N/A | 2.908 | 0.16295 | 1.2552 | 0.56017 | 1.7537 | 26.5166 | DNC, PFStudio Defined High-Z with weak pull up ON,CLAMP=OFF
M4 | GPIO114PB4/CLKIN_W_6/CCC_NW_CLKIN_W_6/CCC_NW_PLL0_OUT1 | DDR_W_4 | 4 | I/O | GPIO | N/A | N/A | PLL0_NW/PLL1_NW | DLL0_NW/DLL1_NW | DLL0_NW/DLL1_NW | 2.8142 | 0.15077 | 1.1228 | 0.53607 | 1.6022 | 24.534 | DNC, PFStudio Defined High-Z with weak pull up ON,CLAMP=OFF
M5 | GPIO115NB4/DQS | DDR_W_4 | 4 | I/O | GPIO | N/A | N/A | N/A | N/A | N/A | 2.4915 | 0.13973 | 1.1724 | 0.31177 | 1.0275 | 19.119 | DNC, PFStudio Defined High-Z with weak pull up ON,CLAMP=OFF
N5 | GPIO115PB4/DQS/CCC_NW_PLL0_OUT0 | DDR_W_4 | 4 | I/O | GPIO | N/A | N/A | N/A | N/A | N/A | 2.1154 | 0.087588 | 0.78389 | 0.32024 | 0.63113 | 15.844 | DNC, PFStudio Defined High-Z with weak pull up ON,CLAMP=OFF
K1 | GPIO124NB4 | DDR_W_2 | 4 | I/O | GPIO | N/A | N/A | N/A | N/A | N/A | 2.4489 | 0.13344 | 1.0912 | 0.32312 | 1.318 | 18.7774 | DNC, PFStudio Defined High-Z with weak pull up ON,CLAMP=OFF
K2 | GPIO124PB4 | DDR_W_2 | 4 | I/O | GPIO | N/A | N/A | N/A | N/A | N/A | 2.7394 | 0.14026 | 1.1679 | 0.53363 | 1.4127 | 24.9649 | DNC, PFStudio Defined High-Z with weak pull up ON,CLAMP=OFF
J1 | GPIO126NB4 | DDR_W_2 | 4 | I/O | GPIO | N/A | N/A | N/A | N/A | N/A | 3.2369 | 0.18232 | 1.6687 | 0.3761 | 2.347 | 25.0522 | DNC, PFStudio Defined High-Z with weak pull up ON,CLAMP=OFF
H1 | GPIO126PB4 | DDR_W_2 | 4 | I/O | GPIO | N/A | N/A | N/A | N/A | N/A | 3.4027 | 0.19153 | 1.818 | 0.41629 | 2.5461 | 27.5107 | DNC, PFStudio Defined High-Z with weak pull up ON,CLAMP=OFF
K4 | GPIO127NB4/DQS | DDR_W_2 | 4 | I/O | GPIO | N/A | N/A | N/A | N/A | N/A | 1.7674 | 0.06871 | 0.66019 | 0.27329 | 0.5651 | 13.4321 | DNC, PFStudio Defined High-Z with weak pull up ON,CLAMP=OFF
L4 | GPIO127PB4/DQS | DDR_W_2 | 4 | I/O | GPIO | N/A | N/A | N/A | N/A | N/A | 1.4294 | 0.054042 | 0.54503 | 0.2606 | 0.36334 | 11.9179 | DNC, PFStudio Defined High-Z with weak pull up ON,CLAMP=OFF
J2 | GPIO130NB4 | DDR_W_1 | 4 | I/O | GPIO | N/A | N/A | N/A | N/A | N/A | 2.403 | 0.12212 | 1.0597 | 0.51966 | 1.4029 | 23.4668 | DNC, PFStudio Defined High-Z with weak pull up ON,CLAMP=OFF
H4 | GPIO130PB4 | DDR_W_1 | 4 | I/O | GPIO | N/A | N/A | N/A | N/A | N/A | 3.7447 | 0.20301 | 1.6029 | 0.61598 | 2.2326 | 31.4223 | DNC, PFStudio Defined High-Z with weak pull up ON,CLAMP=OFF
G4 | GPIO131NB4 | DDR_W_1 | 4 | I/O | GPIO | N/A | N/A | N/A | N/A | N/A | 4.4459 | 0.25071 | 2.2541 | 0.62834 | 2.6289 | 37.6345 | DNC, PFStudio Defined High-Z with weak pull up ON,CLAMP=OFF
H5 | GPIO131PB4/CLKIN_W_5/CCC_NW_CLKIN_W_5 | DDR_W_1 | 4 | I/O | GPIO | PLL0_NW/PLL1_NW | PLL0_NW/PLL1_NW | N/A | N/A | N/A | 5.1026 | 0.28197 | 2.5018 | 0.76534 | 2.952 | 43.7578 | DNC, PFStudio Defined High-Z with weak pull up ON,CLAMP=OFF
L7 | GPIO132NB4 | DDR_W_1 | 4 | I/O | GPIO | N/A | N/A | N/A | N/A | N/A | 2.4268 | 0.10482 | 0.87609 | 0.54616 | 0.85687 | 21.8742 | DNC, PFStudio Defined High-Z with weak pull up ON,CLAMP=OFF
K7 | GPIO132PB4/CLKIN_W_4/CCC_NW_CLKIN_W_4 | DDR_W_1 | 4 | I/O | GPIO | PLL0_NW/PLL1_NW | PLL0_NW/PLL1_NW | N/A | N/A | N/A | 2.6295 | 0.12195 | 0.9777 | 0.59624 | 1.1383 | 24.1443 | DNC, PFStudio Defined High-Z with weak pull up ON,CLAMP=OFF
G1 | GPIO133NB4/DQS | DDR_W_1 | 4 | I/O | GPIO | N/A | N/A | N/A | N/A | N/A | 3.3613 | 0.18681 | 1.5335 | 0.38249 | 2.3831 | 24.2187 | DNC, PFStudio Defined High-Z with weak pull up ON,CLAMP=OFF
G2 | GPIO133PB4/DQS | DDR_W_1 | 4 | I/O | GPIO | N/A | N/A | N/A | N/A | N/A | 4.043 | 0.22846 | 1.8997 | 0.60556 | 2.8541 | 33.9177 | DNC, PFStudio Defined High-Z with weak pull up ON,CLAMP=OFF
F3 | GPIO134NB4 | DDR_W_1 | 4 | I/O | GPIO | N/A | N/A | N/A | N/A | N/A | 3.1349 | 0.18016 | 1.4218 | 0.55745 | 1.4913 | 28.1528 | DNC, PFStudio Defined High-Z with weak pull up ON,CLAMP=OFF
F4 | GPIO134PB4 | DDR_W_1 | 4 | I/O | GPIO | N/A | N/A | N/A | N/A | N/A | 3.468 | 0.20035 | 1.5477 | 0.59375 | 1.8433 | 30.3143 | DNC, PFStudio Defined High-Z with weak pull up ON,CLAMP=OFF
K5 | GPIO135NB4 | DDR_W_1 | 4 | I/O | GPIO | N/A | N/A | N/A | N/A | N/A | 1.6936 | 0.068613 | 0.66853 | 0.27343 | 0.50062 | 13.5202 | DNC, PFStudio Defined High-Z with weak pull up ON,CLAMP=OFF
J5 | GPIO135PB4/CLKIN_W_3/CCC_SW_CLKIN_W_3 | DDR_W_1 | 4 | I/O | GPIO | N/A | N/A | PLL0_SW/PLL1_SW | DLL0_SW/DLL1_SW | DLL0_SW/DLL1_SW | 1.7143 | 0.066589 | 0.66957 | 0.27443 | 0.42974 | 13.5555 | DNC, PFStudio Defined High-Z with weak pull up ON,CLAMP=OFF
F2 | GPIO136NB4 | DDR_W_0 | 4 | I/O | GPIO | N/A | N/A | N/A | N/A | N/A | 3.9862 | 0.22485 | 1.8913 | 0.61509 | 2.8619 | 34.107 | DNC, PFStudio Defined High-Z with weak pull up ON,CLAMP=OFF
E2 | GPIO136PB4/CCC_SW_PLL0_OUT1 | DDR_W_0 | 4 | I/O | GPIO | N/A | N/A | N/A | N/A | N/A | 4.1174 | 0.23226 | 1.9339 | 0.64895 | 3.2148 | 35.4258 | DNC, PFStudio Defined High-Z with weak pull up ON,CLAMP=OFF
E1 | GPIO137NB4 | DDR_W_0 | 4 | I/O | GPIO | N/A | N/A | N/A | N/A | N/A | 3.8916 | 0.22402 | 1.9196 | 0.49171 | 3.4258 | 30.7227 | DNC, PFStudio Defined High-Z with weak pull up ON,CLAMP=OFF
D1 | GPIO137PB4/CLKIN_W_2/CCC_SW_CLKIN_W_2/CCC_SW_PLL0_OUT0 | DDR_W_0 | 4 | I/O | GPIO | N/A | N/A | PLL0_SW/PLL1_SW | DLL0_SW/DLL1_SW | DLL0_SW/DLL1_SW | 3.9945 | 0.22956 | 1.9151 | 0.48857 | 3.3696 | 30.5887 | DNC, PFStudio Defined High-Z with weak pull up ON,CLAMP=OFF
F5 | GPIO138NB4 | DDR_W_0 | 4 | I/O | GPIO | N/A | N/A | N/A | N/A | N/A | 2.954 | 0.16582 | 1.3566 | 0.50903 | 1.1489 | 26.2786 | DNC, PFStudio Defined High-Z with weak pull up ON,CLAMP=OFF
E4 | GPIO138PB4/CLKIN_W_1/CCC_SW_CLKIN_W_1 | DDR_W_0 | 4 | I/O | GPIO | PLL0_SW/PLL1_SW | PLL0_SW/PLL1_SW | N/A | N/A | N/A | 4.5681 | 0.2768 | 2.8656 | 0.60065 | 2.0305 | 41.4876 | DNC, PFStudio Defined High-Z with weak pull up ON,CLAMP=OFF
B1 | GPIO139NB4/DQS | DDR_W_0 | 4 | I/O | GPIO | N/A | N/A | N/A | N/A | N/A | 4.7036 | 0.31387 | 2.2473 | 0.59526 | 3.4606 | 36.5751 | DNC, PFStudio Defined High-Z with weak pull up ON,CLAMP=OFF
C1 | GPIO139PB4/DQS/CCC_SW_PLL0_OUT0 | DDR_W_0 | 4 | I/O | GPIO | N/A | N/A | N/A | N/A | N/A | 4.4693 | 0.2934 | 2.1395 | 0.57054 | 3.3158 | 34.9382 | DNC, PFStudio Defined High-Z with weak pull up ON,CLAMP=OFF
C2 | GPIO140NB4 | DDR_W_0 | 4 | I/O | GPIO | N/A | N/A | N/A | N/A | N/A | 4.167 | 0.24624 | 1.8908 | 0.59738 | 3.6421 | 33.6083 | DNC, PFStudio Defined High-Z with weak pull up ON,CLAMP=OFF
B2 | GPIO140PB4 | DDR_W_0 | 4 | I/O | GPIO | N/A | N/A | N/A | N/A | N/A | 4.2895 | 0.25023 | 1.9141 | 0.61082 | 3.7192 | 34.193 | DNC, PFStudio Defined High-Z with weak pull up ON,CLAMP=OFF
E5 | GPIO141NB4 | DDR_W_0 | 4 | I/O | GPIO | N/A | N/A | N/A | N/A | N/A | 2.9373 | 0.15811 | 1.662 | 0.42285 | 1.142 | 26.5101 | DNC, PFStudio Defined High-Z with weak pull up ON,CLAMP=OFF
D5 | GPIO141PB4/CLKIN_W_0/CCC_SW_CLKIN_W_0 | DDR_W_0 | 4 | I/O | GPIO | PLL0_SW/PLL1_SW | PLL0_SW/PLL1_SW | N/A | N/A | N/A | 3.3063 | 0.15974 | 1.7005 | 0.56479 | 1.1422 | 30.9903 | DNC, PFStudio Defined High-Z with weak pull up ON,CLAMP=OFF
E7 | GPIO142PB2/CCC_SW_CLKIN_S_0 | DDR_S_0 | 2 | I/O | GPIO | PLL0_SW/PLL1_SW | PLL0_SW/PLL1_SW | N/A | N/A | N/A | 2.6467 | 0.11497 | 1.384 | 0.50668 | 0.69508 | 26.4811 | DNC, PFStudio Defined High-Z with weak pull up ON,CLAMP=OFF
D7 | GPIO142NB2 | DDR_S_0 | 2 | I/O | GPIO | N/A | N/A | N/A | N/A | N/A | 3.1271 | 0.15278 | 1.6739 | 0.40738 | 1.2218 | 26.1139 | DNC, PFStudio Defined High-Z with weak pull up ON,CLAMP=OFF
A2 | GPIO143PB2/CCC_SW_CLKIN_S_1 | DDR_S_0 | 2 | I/O | GPIO | PLL0_SW/PLL1_SW | PLL0_SW/PLL1_SW | N/A | N/A | N/A | 2.6056 | 0.14888 | 1.2766 | 0.34762 | 1.6038 | 21.0653 | DNC, PFStudio Defined High-Z with weak pull up ON,CLAMP=OFF
A3 | GPIO143NB2 | DDR_S_0 | 2 | I/O | GPIO | N/A | N/A | N/A | N/A | N/A | 2.3166 | 0.13194 | 1.1802 | 0.31062 | 1.3264 | 19.1464 | DNC, PFStudio Defined High-Z with weak pull up ON,CLAMP=OFF
B4 | GPIO144PB2/DQS/CCC_SW_PLL1_OUT0 | DDR_S_0 | 2 | I/O | GPIO | N/A | N/A | N/A | N/A | N/A | 2.3994 | 0.14513 | 1.2461 | 0.30512 | 1.2627 | 19.4985 | DNC, PFStudio Defined High-Z with weak pull up ON,CLAMP=OFF
A4 | GPIO144NB2/DQS | DDR_S_0 | 2 | I/O | GPIO | N/A | N/A | N/A | N/A | N/A | 2.0939 | 0.12758 | 1.1211 | 0.27071 | 1.0166 | 17.4208 | DNC, PFStudio Defined High-Z with weak pull up ON,CLAMP=OFF
D6 | GPIO145PB2/CLKIN_S_2/CCC_SW_CLKIN_S_2/CCC_SW_PLL1_OUT0 | DDR_S_0 | 2 | I/O | GPIO | N/A | N/A | PLL0_SW/PLL1_SW | DLL0_SW/DLL1_SW | DLL0_SW/DLL1_SW | 2.4284 | 0.11678 | 1.2338 | 0.32261 | 0.88156 | 19.9508 | DNC, PFStudio Defined High-Z with weak pull up ON,CLAMP=OFF
C6 | GPIO145NB2 | DDR_S_0 | 2 | I/O | GPIO | N/A | N/A | N/A | N/A | N/A | 2.1169 | 0.086206 | 0.90766 | 0.38441 | 0.66562 | 18.6791 | DNC, PFStudio Defined High-Z with weak pull up ON,CLAMP=OFF
B5 | GPIO146PB2/CCC_SW_PLL1_OUT1 | DDR_S_0 | 2 | I/O | GPIO | N/A | N/A | N/A | N/A | N/A | 2.0734 | 0.11514 | 1.0583 | 0.2728 | 1.0021 | 16.9913 | DNC, PFStudio Defined High-Z with weak pull up ON,CLAMP=OFF
A5 | GPIO146NB2 | DDR_S_0 | 2 | I/O | GPIO | N/A | N/A | N/A | N/A | N/A | 2.0671 | 0.11687 | 1.0581 | 0.27163 | 0.96767 | 16.9532 | DNC, PFStudio Defined High-Z with weak pull up ON,CLAMP=OFF
B6 | GPIO147PB2/CLKIN_S_3/CCC_SW_CLKIN_S_3 | DDR_S_0 | 2 | I/O | GPIO | N/A | N/A | PLL0_SW/PLL1_SW | DLL0_SW/DLL1_SW | DLL0_SW/DLL1_SW | 2.2966 | 0.12963 | 1.1216 | 0.30973 | 1.426 | 18.6386 | DNC, PFStudio Defined High-Z with weak pull up ON,CLAMP=OFF
B7 | GPIO147NB2 | DDR_S_0 | 2 | I/O | GPIO | N/A | N/A | N/A | N/A | N/A | 2.4908 | 0.13495 | 1.155 | 0.52683 | 1.4433 | 24.6678 | DNC, PFStudio Defined High-Z with weak pull up ON,CLAMP=OFF
N17 | XCVR_0B_REFCLK_P | N/A | N/A | HSI | XCVR | N/A | N/A | N/A | N/A | N/A | 2.3822 | 0.11058 | 1.0317 | 0.32983 | 0.74564 | 18.4466 | DNC, PFStudio Defined, add on-board connect to VSS through resistor (100K ohm) for higher noise immunity,CLAMP=OFF
N18 | XCVR_0B_REFCLK_N | N/A | N/A | HSI | XCVR | N/A | N/A | N/A | N/A | N/A | 2.3064 | 0.1292 | 1.4806 | 0.22338 | 0.69239 | 18.1865 | DNC, PFStudio Defined, add on-board connect to VSS through resistor (100K ohm) for higher noise immunity,CLAMP=OFF
V21 | XCVR_0_TX3_P | N/A | N/A | HSO | XCVR | N/A | N/A | N/A | N/A | N/A | 2.6181 | 0.11493 | 1.2467 | 0.3384 | 1.5792 | 20.5399 | DNC, PFStudio Defined
V20 | XCVR_0_TX3_N | N/A | N/A | HSO | XCVR | N/A | N/A | N/A | N/A | N/A | 2.6364 | 0.1157 | 1.2729 | 0.34327 | 1.6731 | 20.9029 | DNC, PFStudio Defined
T21 | XCVR_0_RX3_P | N/A | N/A | HSI | XCVR | N/A | N/A | N/A | N/A | N/A | 2.0414 | 0.080287 | 0.80645 | 0.32801 | 0.94905 | 16.2642 | DNC, PFStudio Defined, add on-board connect to VSS through resistor (100K ohm) for higher noise immunity
T20 | XCVR_0_RX3_N | N/A | N/A | HSI | XCVR | N/A | N/A | N/A | N/A | N/A | 2.0606 | 0.079745 | 0.81653 | 0.32784 | 1.0396 | 16.3613 | DNC, PFStudio Defined, add on-board connect to VSS through resistor (100K ohm) for higher noise immunity
P20 | XCVR_0_RX2_P | N/A | N/A | HSI | XCVR | N/A | N/A | N/A | N/A | N/A | 3.083 | 0.12406 | 1.6026 | 0.365 | 1.4925 | 24.1857 | DNC, PFStudio Defined, add on-board connect to VSS through resistor (100K ohm) for higher noise immunity
P21 | XCVR_0_RX2_N | N/A | N/A | HSI | XCVR | N/A | N/A | N/A | N/A | N/A | 3.0833 | 0.11982 | 1.6561 | 0.33832 | 1.4463 | 23.6701 | DNC, PFStudio Defined, add on-board connect to VSS through resistor (100K ohm) for higher noise immunity
M20 | XCVR_0_TX2_P | N/A | N/A | HSO | XCVR | N/A | N/A | N/A | N/A | N/A | 3.3397 | 0.13917 | 1.6775 | 0.40099 | 1.7354 | 25.9359 | DNC, PFStudio Defined
M21 | XCVR_0_TX2_N | N/A | N/A | HSO | XCVR | N/A | N/A | N/A | N/A | N/A | 3.3404 | 0.13389 | 1.7017 | 0.37637 | 1.6779 | 25.307 | DNC, PFStudio Defined
L17 | XCVR_0A_REFCLK_P | N/A | N/A | HSI | XCVR | N/A | N/A | N/A | N/A | N/A | 2.3305 | 0.082925 | 1.1014 | 0.41906 | 0.54853 | 21.4834 | DNC, PFStudio Defined, add on-board connect to VSS through resistor (100K ohm) for higher noise immunity,CLAMP=OFF
L18 | XCVR_0A_REFCLK_N | N/A | N/A | HSI | XCVR | N/A | N/A | N/A | N/A | N/A | 2.2464 | 0.094319 | 1.7608 | 0.29765 | 0.57234 | 22.8935 | DNC, PFStudio Defined, add on-board connect to VSS through resistor (100K ohm) for higher noise immunity,CLAMP=OFF
K20 | XCVR_0_TX1_P | N/A | N/A | HSO | XCVR | N/A | N/A | N/A | N/A | N/A | 3.8535 | 0.16909 | 1.8688 | 0.48771 | 2.2525 | 30.1897 | DNC, PFStudio Defined
K21 | XCVR_0_TX1_N | N/A | N/A | HSO | XCVR | N/A | N/A | N/A | N/A | N/A | 3.8754 | 0.16718 | 1.8771 | 0.46934 | 2.288 | 29.6812 | DNC, PFStudio Defined
H20 | XCVR_0_RX1_P | N/A | N/A | HSI | XCVR | N/A | N/A | N/A | N/A | N/A | 4.7119 | 0.21285 | 2.2681 | 0.60447 | 3.2814 | 37.027 | DNC, PFStudio Defined, add on-board connect to VSS through resistor (100K ohm) for higher noise immunity
H21 | XCVR_0_RX1_N | N/A | N/A | HSI | XCVR | N/A | N/A | N/A | N/A | N/A | 4.7318 | 0.21117 | 2.3461 | 0.57853 | 3.1883 | 36.8411 | DNC, PFStudio Defined, add on-board connect to VSS through resistor (100K ohm) for higher noise immunity
F21 | XCVR_0_RX0_P | N/A | N/A | HSI | XCVR | N/A | N/A | N/A | N/A | N/A | 4.2725 | 0.20549 | 1.6893 | 0.65956 | 3.3553 | 33.3791 | DNC, PFStudio Defined, add on-board connect to VSS through resistor (100K ohm) for higher noise immunity
F20 | XCVR_0_RX0_N | N/A | N/A | HSI | XCVR | N/A | N/A | N/A | N/A | N/A | 4.2912 | 0.20505 | 1.6938 | 0.66495 | 3.4955 | 33.5602 | DNC, PFStudio Defined, add on-board connect to VSS through resistor (100K ohm) for higher noise immunity
D21 | XCVR_0_TX0_P | N/A | N/A | HSO | XCVR | N/A | N/A | N/A | N/A | N/A | 5.0522 | 0.24356 | 2.2036 | 0.69876 | 4.2902 | 39.24 | DNC, PFStudio Defined
D20 | XCVR_0_TX0_N | N/A | N/A | HSO | XCVR | N/A | N/A | N/A | N/A | N/A | 5.07 | 0.24327 | 2.2385 | 0.69779 | 4.302 | 39.5222 | DNC, PFStudio Defined
J17 | XCVR_0C_REFCLK_P | N/A | N/A | HSI | XCVR | N/A | N/A | N/A | N/A | N/A | 3.1727 | 0.1595 | 1.6034 | 0.40172 | 1.3436 | 25.3799 | DNC, PFStudio Defined, add on-board connect to VSS through resistor (100K ohm) for higher noise immunity,CLAMP=OFF
J18 | XCVR_0C_REFCLK_N | N/A | N/A | HSI | XCVR | N/A | N/A | N/A | N/A | N/A | 3.1162 | 0.15524 | 1.3018 | 0.38339 | 1.2333 | 22.3403 | DNC, PFStudio Defined, add on-board connect to VSS through resistor (100K ohm) for higher noise immunity,CLAMP=OFF
E20 | XCVR_VREF | N/A | N/A | N/A | XCVR_VREF | N/A | N/A | N/A | N/A | N/A | 0 | 0.10831 | 0.88619 | 0.45457 | 1.332 | 20.0708 | Must connect to VSS through resistor (10K ohm)
F19 | XCVR_VREF | N/A | N/A | N/A | XCVR_VREF | N/A | N/A | N/A | N/A | N/A | 0 | 0 | 0 | 0 | 0 | 0 | Must connect to VSS through resistor (10K ohm)
K17 | VDD_XCVR_CLK | N/A | N/A | N/A | VDD_XCVR_CLK | N/A | N/A | N/A | N/A | N/A | 0 | 0.021195 | 0.21838 | 2.4465 | 8.9403 | 23.1142 | Must connect VDD_XCVR_CLK directly to 2.5v/3.3v, or to VSS through resistor (10K ohm)
M17 | VDD_XCVR_CLK | N/A | N/A | N/A | VDD_XCVR_CLK | N/A | N/A | N/A | N/A | N/A | 0 | 0 | 0 | 0 | 0 | 0 | Must connect VDD_XCVR_CLK directly to 2.5v/3.3v, or to VSS through resistor (10K ohm)
L19 | VDDA25 | N/A | N/A | N/A | VDDA25 | N/A | N/A | N/A | N/A | N/A | 0 | 0.035378 | 0.30851 | 2.0707 | 7.598 | 25.2748 | Must connect VDDA25 directly to 2.5v, or to VSS through resistor (10K ohm)
L20 | VDDA25 | N/A | N/A | N/A | VDDA25 | N/A | N/A | N/A | N/A | N/A | 0 | 0 | 0 | 0 | 0 | 0 | Must connect VDDA25 directly to 2.5v, or to VSS through resistor (10K ohm)
G20 | VDDA | N/A | N/A | N/A | VDDA | N/A | N/A | N/A | N/A | N/A | 0 | 0.00606 | 0.071641 | 25.2792 | 81.6049 | 42.5561 | Must connect VDDA directly to 1.0v/1.05v, or to VSS through resistor (10K ohm)
J20 | VDDA | N/A | N/A | N/A | VDDA | N/A | N/A | N/A | N/A | N/A | 0 | 0 | 0 | 0 | 0 | 0 | Must connect VDDA directly to 1.0v/1.05v, or to VSS through resistor (10K ohm)
N20 | VDDA | N/A | N/A | N/A | VDDA | N/A | N/A | N/A | N/A | N/A | 0 | 0 | 0 | 0 | 0 | 0 | Must connect VDDA directly to 1.0v/1.05v, or to VSS through resistor (10K ohm)
R20 | VDDA | N/A | N/A | N/A | VDDA | N/A | N/A | N/A | N/A | N/A | 0 | 0 | 0 | 0 | 0 | 0 | Must connect VDDA directly to 1.0v/1.05v, or to VSS through resistor (10K ohm)
U20 | VDDA | N/A | N/A | N/A | VDDA | N/A | N/A | N/A | N/A | N/A | 0 | 0 | 0 | 0 | 0 | 0 | Must connect VDDA directly to 1.0v/1.05v, or to VSS through resistor (10K ohm)
P15 | VDD18 | N/A | N/A | N/A | VDD18 | N/A | N/A | N/A | N/A | N/A | 0 | 0.006704 | 0.090414 | 38.3292 | 134.3 | 58.8686 | Must connect VDD18 to 1.8v
P7 | VDD18 | N/A | N/A | N/A | VDD18 | N/A | N/A | N/A | N/A | N/A | 0 | 0 | 0 | 0 | 0 | 0 | Must connect VDD18 to 1.8v
R10 | VDD18 | N/A | N/A | N/A | VDD18 | N/A | N/A | N/A | N/A | N/A | 0 | 0 | 0 | 0 | 0 | 0 | Must connect VDD18 to 1.8v
R14 | VDD18 | N/A | N/A | N/A | VDD18 | N/A | N/A | N/A | N/A | N/A | 0 | 0 | 0 | 0 | 0 | 0 | Must connect VDD18 to 1.8v
E6 | VDDAUX2 | N/A | 2 | N/A | VDDAUX2 | N/A | N/A | N/A | N/A | N/A | 0 | 0.0068712 | 0.076273 | 15.1893 | 52.6592 | 34.0372 | Must connect VDDAUX2 directly to 2.5v/3.3v, or to VSS through resistor (10K ohm)
F17 | VDDAUX2 | N/A | 2 | N/A | VDDAUX2 | N/A | N/A | N/A | N/A | N/A | 0 | 0 | 0 | 0 | 0 | 0 | Must connect VDDAUX2 directly to 2.5v/3.3v, or to VSS through resistor (10K ohm)
G13 | VDDAUX2 | N/A | 2 | N/A | VDDAUX2 | N/A | N/A | N/A | N/A | N/A | 0 | 0 | 0 | 0 | 0 | 0 | Must connect VDDAUX2 directly to 2.5v/3.3v, or to VSS through resistor (10K ohm)
G8 | VDDAUX2 | N/A | 2 | N/A | VDDAUX2 | N/A | N/A | N/A | N/A | N/A | 0 | 0 | 0 | 0 | 0 | 0 | Must connect VDDAUX2 directly to 2.5v/3.3v, or to VSS through resistor (10K ohm)
J7 | VDDAUX4 | N/A | 4 | N/A | VDDAUX4 | N/A | N/A | N/A | N/A | N/A | 0 | 0.012929 | 0.17884 | 10.0355 | 33.6113 | 42.3649 | Must connect VDDAUX4 directly to 2.5v/3.3v, or to VSS through resistor (10K ohm)
M7 | VDDAUX4 | N/A | 4 | N/A | VDDAUX4 | N/A | N/A | N/A | N/A | N/A | 0 | 0 | 0 | 0 | 0 | 0 | Must connect VDDAUX4 directly to 2.5v/3.3v, or to VSS through resistor (10K ohm)
N2 | VDDI0 | N/A | 0 | N/A | VDDI0 | N/A | N/A | N/A | N/A | N/A | 0 | 0.011888 | 0.1237 | 24.5154 | 78.8014 | 55.0697 | Must connect VDDI0 directly to 1.2v/1.5v/1.8v, or to VSS through resistor (10K ohm)
R5 | VDDI0 | N/A | 0 | N/A | VDDI0 | N/A | N/A | N/A | N/A | N/A | 0 | 0 | 0 | 0 | 0 | 0 | Must connect VDDI0 directly to 1.2v/1.5v/1.8v, or to VSS through resistor (10K ohm)
U6 | VDDI0 | N/A | 0 | N/A | VDDI0 | N/A | N/A | N/A | N/A | N/A | 0 | 0 | 0 | 0 | 0 | 0 | Must connect VDDI0 directly to 1.2v/1.5v/1.8v, or to VSS through resistor (10K ohm)
V2 | VDDI0 | N/A | 0 | N/A | VDDI0 | N/A | N/A | N/A | N/A | N/A | 0 | 0 | 0 | 0 | 0 | 0 | Must connect VDDI0 directly to 1.2v/1.5v/1.8v, or to VSS through resistor (10K ohm)
Y3 | VDDI0 | N/A | 0 | N/A | VDDI0 | N/A | N/A | N/A | N/A | N/A | 0 | 0 | 0 | 0 | 0 | 0 | Must connect VDDI0 directly to 1.2v/1.5v/1.8v, or to VSS through resistor (10K ohm)
R12 | VDDI1 | N/A | 1 | N/A | VDDI1 | N/A | N/A | N/A | N/A | N/A | 0 | 0.01292 | 0.1183 | 34.3751 | 110.776 | 63.7695 | Must connect VDDI1 directly to 1.2v/1.5v/1.8v, or to VSS through resistor (10K ohm)
U11 | VDDI1 | N/A | 1 | N/A | VDDI1 | N/A | N/A | N/A | N/A | N/A | 0 | 0 | 0 | 0 | 0 | 0 | Must connect VDDI1 directly to 1.2v/1.5v/1.8v, or to VSS through resistor (10K ohm)
U16 | VDDI1 | N/A | 1 | N/A | VDDI1 | N/A | N/A | N/A | N/A | N/A | 0 | 0 | 0 | 0 | 0 | 0 | Must connect VDDI1 directly to 1.2v/1.5v/1.8v, or to VSS through resistor (10K ohm)
Y13 | VDDI1 | N/A | 1 | N/A | VDDI1 | N/A | N/A | N/A | N/A | N/A | 0 | 0 | 0 | 0 | 0 | 0 | Must connect VDDI1 directly to 1.2v/1.5v/1.8v, or to VSS through resistor (10K ohm)
Y18 | VDDI1 | N/A | 1 | N/A | VDDI1 | N/A | N/A | N/A | N/A | N/A | 0 | 0 | 0 | 0 | 0 | 0 | Must connect VDDI1 directly to 1.2v/1.5v/1.8v, or to VSS through resistor (10K ohm)
Y8 | VDDI1 | N/A | 1 | N/A | VDDI1 | N/A | N/A | N/A | N/A | N/A | 0 | 0 | 0 | 0 | 0 | 0 | Must connect VDDI1 directly to 1.2v/1.5v/1.8v, or to VSS through resistor (10K ohm)
B13 | VDDI2 | N/A | 2 | N/A | VDDI2 | N/A | N/A | N/A | N/A | N/A | 0 | 0.008172 | 0.085146 | 41.1626 | 138.341 | 59.2015 | Must connect VDDI2 directly to 1.2v/1.5v/1.8v/2.5v/3.3v, or to VSS through resistor (10K ohm)
B18 | VDDI2 | N/A | 2 | N/A | VDDI2 | N/A | N/A | N/A | N/A | N/A | 0 | 0 | 0 | 0 | 0 | 0 | Must connect VDDI2 directly to 1.2v/1.5v/1.8v/2.5v/3.3v, or to VSS through resistor (10K ohm)
B3 | VDDI2 | N/A | 2 | N/A | VDDI2 | N/A | N/A | N/A | N/A | N/A | 0 | 0 | 0 | 0 | 0 | 0 | Must connect VDDI2 directly to 1.2v/1.5v/1.8v/2.5v/3.3v, or to VSS through resistor (10K ohm)
B8 | VDDI2 | N/A | 2 | N/A | VDDI2 | N/A | N/A | N/A | N/A | N/A | 0 | 0 | 0 | 0 | 0 | 0 | Must connect VDDI2 directly to 1.2v/1.5v/1.8v/2.5v/3.3v, or to VSS through resistor (10K ohm)
E11 | VDDI2 | N/A | 2 | N/A | VDDI2 | N/A | N/A | N/A | N/A | N/A | 0 | 0 | 0 | 0 | 0 | 0 | Must connect VDDI2 directly to 1.2v/1.5v/1.8v/2.5v/3.3v, or to VSS through resistor (10K ohm)
E16 | VDDI2 | N/A | 2 | N/A | VDDI2 | N/A | N/A | N/A | N/A | N/A | 0 | 0 | 0 | 0 | 0 | 0 | Must connect VDDI2 directly to 1.2v/1.5v/1.8v/2.5v/3.3v, or to VSS through resistor (10K ohm)
G11 | VDDI3 | N/A | 3 | N/A | VDDI3 | N/A | N/A | N/A | N/A | N/A | 0 | 0.15289 | 1.5239 | 1.3864 | 5.23 | 45.964 | Must connect VDDI3 to 1.8v/2.5v/3.3v
J10 | VDDI3 | N/A | 3 | N/A | VDDI3 | N/A | N/A | N/A | N/A | N/A | 0 | 0 | 0 | 0 | 0 | 0 | Must connect VDDI3 to 1.8v/2.5v/3.3v
D2 | VDDI4 | N/A | 4 | N/A | VDDI4 | N/A | N/A | N/A | N/A | N/A | 0 | 0.012604 | 0.13398 | 17.9213 | 58.1007 | 49.0014 | Must connect VDDI4 directly to 1.2v/1.5v/1.8v/2.5v/3.3v, or to VSS through resistor (10K ohm)
G5 | VDDI4 | N/A | 4 | N/A | VDDI4 | N/A | N/A | N/A | N/A | N/A | 0 | 0 | 0 | 0 | 0 | 0 | Must connect VDDI4 directly to 1.2v/1.5v/1.8v/2.5v/3.3v, or to VSS through resistor (10K ohm)
H2 | VDDI4 | N/A | 4 | N/A | VDDI4 | N/A | N/A | N/A | N/A | N/A | 0 | 0 | 0 | 0 | 0 | 0 | Must connect VDDI4 directly to 1.2v/1.5v/1.8v/2.5v/3.3v, or to VSS through resistor (10K ohm)
L5 | VDDI4 | N/A | 4 | N/A | VDDI4 | N/A | N/A | N/A | N/A | N/A | 0 | 0 | 0 | 0 | 0 | 0 | Must connect VDDI4 directly to 1.2v/1.5v/1.8v/2.5v/3.3v, or to VSS through resistor (10K ohm)
G15 | VDD25 | N/A | N/A | N/A | VDD25 | N/A | N/A | N/A | N/A | N/A | 0 | 0.010212 | 0.09202 | 9.8449 | 39.5968 | 30.0986 | Must connect VDD25 to 2.5v
G7 | VDD25 | N/A | N/A | N/A | VDD25 | N/A | N/A | N/A | N/A | N/A | 0 | 0 | 0 | 0 | 0 | 0 | Must connect VDD25 to 2.5v
M9 | VDD25 | N/A | N/A | N/A | VDD25 | N/A | N/A | N/A | N/A | N/A | 0 | 0 | 0 | 0 | 0 | 0 | Must connect VDD25 to 2.5v
R15 | VDD25 | N/A | N/A | N/A | VDD25 | N/A | N/A | N/A | N/A | N/A | 0 | 0 | 0 | 0 | 0 | 0 | Must connect VDD25 to 2.5v
R7 | VDD25 | N/A | N/A | N/A | VDD25 | N/A | N/A | N/A | N/A | N/A | 0 | 0 | 0 | 0 | 0 | 0 | Must connect VDD25 to 2.5v
H15 | VDD | N/A | N/A | N/A | VDD | N/A | N/A | N/A | N/A | N/A | 0 | 0 | 0 | 0 | 0 | 0 | Must connect VDD to 1.0v/1.05v
J12 | VDD | N/A | N/A | N/A | VDD | N/A | N/A | N/A | N/A | N/A | 0 | 0 | 0 | 0 | 0 | 0 | Must connect VDD to 1.0v/1.05v
K11 | VDD | N/A | N/A | N/A | VDD | N/A | N/A | N/A | N/A | N/A | 0 | 0 | 0 | 0 | 0 | 0 | Must connect VDD to 1.0v/1.05v
K13 | VDD | N/A | N/A | N/A | VDD | N/A | N/A | N/A | N/A | N/A | 0 | 0 | 0 | 0 | 0 | 0 | Must connect VDD to 1.0v/1.05v
K15 | VDD | N/A | N/A | N/A | VDD | N/A | N/A | N/A | N/A | N/A | 0 | 0 | 0 | 0 | 0 | 0 | Must connect VDD to 1.0v/1.05v
K9 | VDD | N/A | N/A | N/A | VDD | N/A | N/A | N/A | N/A | N/A | 0 | 0 | 0 | 0 | 0 | 0 | Must connect VDD to 1.0v/1.05v
L10 | VDD | N/A | N/A | N/A | VDD | N/A | N/A | N/A | N/A | N/A | 0 | 0.0012816 | 0.015672 | 133.536 | 480.741 | 45.7466 | Must connect VDD to 1.0v/1.05v
L12 | VDD | N/A | N/A | N/A | VDD | N/A | N/A | N/A | N/A | N/A | 0 | 0 | 0 | 0 | 0 | 0 | Must connect VDD to 1.0v/1.05v
M11 | VDD | N/A | N/A | N/A | VDD | N/A | N/A | N/A | N/A | N/A | 0 | 0 | 0 | 0 | 0 | 0 | Must connect VDD to 1.0v/1.05v
M13 | VDD | N/A | N/A | N/A | VDD | N/A | N/A | N/A | N/A | N/A | 0 | 0 | 0 | 0 | 0 | 0 | Must connect VDD to 1.0v/1.05v
M15 | VDD | N/A | N/A | N/A | VDD | N/A | N/A | N/A | N/A | N/A | 0 | 0 | 0 | 0 | 0 | 0 | Must connect VDD to 1.0v/1.05v
N10 | VDD | N/A | N/A | N/A | VDD | N/A | N/A | N/A | N/A | N/A | 0 | 0 | 0 | 0 | 0 | 0 | Must connect VDD to 1.0v/1.05v
N12 | VDD | N/A | N/A | N/A | VDD | N/A | N/A | N/A | N/A | N/A | 0 | 0 | 0 | 0 | 0 | 0 | Must connect VDD to 1.0v/1.05v
C20 | VSS | N/A | N/A | N/A | VSS | N/A | N/A | N/A | N/A | N/A | 0 | 0 | 0 | 0 | 0 | 0 | VSS
C21 | VSS | N/A | N/A | N/A | VSS | N/A | N/A | N/A | N/A | N/A | 0 | 0 | 0 | 0 | 0 | 0 | VSS
E21 | VSS | N/A | N/A | N/A | VSS | N/A | N/A | N/A | N/A | N/A | 0 | 0 | 0 | 0 | 0 | 0 | VSS
G21 | VSS | N/A | N/A | N/A | VSS | N/A | N/A | N/A | N/A | N/A | 0 | 0 | 0 | 0 | 0 | 0 | VSS
H17 | VSS | N/A | N/A | N/A | VSS | N/A | N/A | N/A | N/A | N/A | 0 | 0 | 0 | 0 | 0 | 0 | VSS
H18 | VSS | N/A | N/A | N/A | VSS | N/A | N/A | N/A | N/A | N/A | 0 | 0 | 0 | 0 | 0 | 0 | VSS
J21 | VSS | N/A | N/A | N/A | VSS | N/A | N/A | N/A | N/A | N/A | 0 | 0 | 0 | 0 | 0 | 0 | VSS
K18 | VSS | N/A | N/A | N/A | VSS | N/A | N/A | N/A | N/A | N/A | 0 | 0 | 0 | 0 | 0 | 0 | VSS
L21 | VSS | N/A | N/A | N/A | VSS | N/A | N/A | N/A | N/A | N/A | 0 | 0 | 0 | 0 | 0 | 0 | VSS
M18 | VSS | N/A | N/A | N/A | VSS | N/A | N/A | N/A | N/A | N/A | 0 | 0 | 0 | 0 | 0 | 0 | VSS
N21 | VSS | N/A | N/A | N/A | VSS | N/A | N/A | N/A | N/A | N/A | 0 | 0 | 0 | 0 | 0 | 0 | VSS
P17 | VSS | N/A | N/A | N/A | VSS | N/A | N/A | N/A | N/A | N/A | 0 | 0 | 0 | 0 | 0 | 0 | VSS
P18 | VSS | N/A | N/A | N/A | VSS | N/A | N/A | N/A | N/A | N/A | 0 | 0 | 0 | 0 | 0 | 0 | VSS
R21 | VSS | N/A | N/A | N/A | VSS | N/A | N/A | N/A | N/A | N/A | 0 | 0 | 0 | 0 | 0 | 0 | VSS
T19 | VSS | N/A | N/A | N/A | VSS | N/A | N/A | N/A | N/A | N/A | 0 | 0 | 0 | 0 | 0 | 0 | VSS
U21 | VSS | N/A | N/A | N/A | VSS | N/A | N/A | N/A | N/A | N/A | 0 | 0 | 0 | 0 | 0 | 0 | VSS
W20 | VSS | N/A | N/A | N/A | VSS | N/A | N/A | N/A | N/A | N/A | 0 | 0 | 0 | 0 | 0 | 0 | VSS
W21 | VSS | N/A | N/A | N/A | VSS | N/A | N/A | N/A | N/A | N/A | 0 | 0 | 0 | 0 | 0 | 0 | VSS
A1 | VSS | N/A | N/A | N/A | VSS | N/A | N/A | N/A | N/A | N/A | 0 | 0 | 0 | 0 | 0 | 0 | VSS
A11 | VSS | N/A | N/A | N/A | VSS | N/A | N/A | N/A | N/A | N/A | 0 | 0 | 0 | 0 | 0 | 0 | VSS
A16 | VSS | N/A | N/A | N/A | VSS | N/A | N/A | N/A | N/A | N/A | 0 | 0 | 0 | 0 | 0 | 0 | VSS
A21 | VSS | N/A | N/A | N/A | VSS | N/A | N/A | N/A | N/A | N/A | 0 | 0 | 0 | 0 | 0 | 0 | VSS
A6 | VSS | N/A | N/A | N/A | VSS | N/A | N/A | N/A | N/A | N/A | 0 | 0 | 0 | 0 | 0 | 0 | VSS
AA1 | VSS | N/A | N/A | N/A | VSS | N/A | N/A | N/A | N/A | N/A | 0 | 0 | 0 | 0 | 0 | 0 | VSS
AA11 | VSS | N/A | N/A | N/A | VSS | N/A | N/A | N/A | N/A | N/A | 0 | 0 | 0 | 0 | 0 | 0 | VSS
AA16 | VSS | N/A | N/A | N/A | VSS | N/A | N/A | N/A | N/A | N/A | 0 | 0 | 0 | 0 | 0 | 0 | VSS
AA21 | VSS | N/A | N/A | N/A | VSS | N/A | N/A | N/A | N/A | N/A | 0 | 0 | 0 | 0 | 0 | 0 | VSS
AA6 | VSS | N/A | N/A | N/A | VSS | N/A | N/A | N/A | N/A | N/A | 0 | 0 | 0 | 0 | 0 | 0 | VSS
D14 | VSS | N/A | N/A | N/A | VSS | N/A | N/A | N/A | N/A | N/A | 0 | 0 | 0 | 0 | 0 | 0 | VSS
D4 | VSS | N/A | N/A | N/A | VSS | N/A | N/A | N/A | N/A | N/A | 0 | 0 | 0 | 0 | 0 | 0 | VSS
D9 | VSS | N/A | N/A | N/A | VSS | N/A | N/A | N/A | N/A | N/A | 0 | 0 | 0 | 0 | 0 | 0 | VSS
F1 | VSS | N/A | N/A | N/A | VSS | N/A | N/A | N/A | N/A | N/A | 0 | 0 | 0 | 0 | 0 | 0 | VSS
G14 | VSS | N/A | N/A | N/A | VSS | N/A | N/A | N/A | N/A | N/A | 0 | 0 | 0 | 0 | 0 | 0 | VSS
H7 | VSS | N/A | N/A | N/A | VSS | N/A | N/A | N/A | N/A | N/A | 0 | 0 | 0 | 0 | 0 | 0 | VSS
J11 | VSS | N/A | N/A | N/A | VSS | N/A | N/A | N/A | N/A | N/A | 0 | 0 | 0 | 0 | 0 | 0 | VSS
J13 | VSS | N/A | N/A | N/A | VSS | N/A | N/A | N/A | N/A | N/A | 0 | 0 | 0 | 0 | 0 | 0 | VSS
J15 | VSS | N/A | N/A | N/A | VSS | N/A | N/A | N/A | N/A | N/A | 0 | 0 | 0 | 0 | 0 | 0 | VSS
J4 | VSS | N/A | N/A | N/A | VSS | N/A | N/A | N/A | N/A | N/A | 0 | 0 | 0 | 0 | 0 | 0 | VSS
J9 | VSS | N/A | N/A | N/A | VSS | N/A | N/A | N/A | N/A | N/A | 0 | 0 | 0 | 0 | 0 | 0 | VSS
K10 | VSS | N/A | N/A | N/A | VSS | N/A | N/A | N/A | N/A | N/A | 0 | 0 | 0 | 0 | 0 | 0 | VSS
K12 | VSS | N/A | N/A | N/A | VSS | N/A | N/A | N/A | N/A | N/A | 0 | 0 | 0 | 0 | 0 | 0 | VSS
L1 | VSS | N/A | N/A | N/A | VSS | N/A | N/A | N/A | N/A | N/A | 0 | 0 | 0 | 0 | 0 | 0 | VSS
L11 | VSS | N/A | N/A | N/A | VSS | N/A | N/A | N/A | N/A | N/A | 0 | 0 | 0 | 0 | 0 | 0 | VSS
L13 | VSS | N/A | N/A | N/A | VSS | N/A | N/A | N/A | N/A | N/A | 0 | 0 | 0 | 0 | 0 | 0 | VSS
L15 | VSS | N/A | N/A | N/A | VSS | N/A | N/A | N/A | N/A | N/A | 0 | 0 | 0 | 0 | 0 | 0 | VSS
L9 | VSS | N/A | N/A | N/A | VSS | N/A | N/A | N/A | N/A | N/A | 0 | 0 | 0 | 0 | 0 | 0 | VSS
M10 | VSS | N/A | N/A | N/A | VSS | N/A | N/A | N/A | N/A | N/A | 0 | 0 | 0 | 0 | 0 | 0 | VSS
M12 | VSS | N/A | N/A | N/A | VSS | N/A | N/A | N/A | N/A | N/A | 0 | 0 | 0 | 0 | 0 | 0 | VSS
N11 | VSS | N/A | N/A | N/A | VSS | N/A | N/A | N/A | N/A | N/A | 0 | 0 | 0 | 0 | 0 | 0 | VSS
N13 | VSS | N/A | N/A | N/A | VSS | N/A | N/A | N/A | N/A | N/A | 0 | 0 | 0 | 0 | 0 | 0 | VSS
N15 | VSS | N/A | N/A | N/A | VSS | N/A | N/A | N/A | N/A | N/A | 0 | 0 | 0 | 0 | 0 | 0 | VSS
N4 | VSS | N/A | N/A | N/A | VSS | N/A | N/A | N/A | N/A | N/A | 0 | 0 | 0 | 0 | 0 | 0 | VSS
N9 | VSS | N/A | N/A | N/A | VSS | N/A | N/A | N/A | N/A | N/A | 0 | 0 | 0 | 0 | 0 | 0 | VSS
R8 | VSS | N/A | N/A | N/A | VSS | N/A | N/A | N/A | N/A | N/A | 0 | 0 | 0 | 0 | 0 | 0 | VSS
T1 | VSS | N/A | N/A | N/A | VSS | N/A | N/A | N/A | N/A | N/A | 0 | 0 | 0 | 0 | 0 | 0 | VSS
V14 | VSS | N/A | N/A | N/A | VSS | N/A | N/A | N/A | N/A | N/A | 0 | 0 | 0 | 0 | 0 | 0 | VSS
V4 | VSS | N/A | N/A | N/A | VSS | N/A | N/A | N/A | N/A | N/A | 0 | 0 | 0 | 0 | 0 | 0 | VSS
V9 | VSS | N/A | N/A | N/A | VSS | N/A | N/A | N/A | N/A | N/A | 0 | 0 | 0 | 0 | 0 | 0 | VSS

## DDR4
DDR4 Interface Name | Package Ball
INTERFACE_PIN | NORTH_NE | NORTH_NW
A[0] | AA20 | T3
A[1] | Y21 | T4
CK | R17 | U4
CK_N | R18 | T5
A[2] | Y19 | R4
A[3] | Y20 | P4
TEN/EVENT_N | AA19 | T2
ALERT_N/A17 | AA18 | U1
A[4] | T18 | AA4
A[5] | T17 | AA5
A[6] | V17 | U2
A[7] | U17 | V1
A[8] | V16 | W2
A[9] | V15 | W1
A[10] | U15 | Y4
A[11] | U14 | Y5
A[12] | W16 | Y1
A[13] | Y16 | AA2
WE_N | Y15 | AA3
CAS_N | AA15 | Y2
RAS_N | AA14 | P5
BA[0] | AA13 | N7
BA[1] | Y14 | U5
ACT_N | V13 | V5
BG[0] | R13 | U7
BG[1] | U13 | V7
CS_N | AA12 | U9
CKE | Y12 | R9
ODT | W11 | W6
RESET_N | Y11 | V6
PAR_IN | R11 | V8
DQ[0] | Y10 | V10
DQ[1] | Y9 | U10
DQ[2] | AA9 | AA7
DQ[3] | V12 | Y6
DQS[0] | AA8 | AA8
DQS_N[0] | Y7 | Y7
DQ[4] | V11 | V12
DQ[5] | Y6 | AA9
DQ[6] | AA7 | Y9
DQ[7] | U10 | AA10
DM_N[0] | V10 | Y10
DQ[8] | U8 | U12
DQ[9] | V6 | R11
DQ[10] | W6 | Y11
DQ[11] | R9 | W11
DQS[1] | U7 | Y12
DQS_N[1] | V7 | AA12
DQ[12] | U9 | U13
DQ[13] | V5 | R13
DQ[14] | U5 | V13
DQ[15] | N7 | Y14
DM_N[1] | P5 | AA13
DQ[16] | Y2 | AA15
DQ[17] | AA3 | Y15
DQ[18] | AA2 | Y16
DQ[19] | Y1 | W16
DQS[2] | W2 | U14
DQS_N[2] | W1 | U15
DQ[20] | Y5 | Y17
DQ[21] | Y4 | V15
DQ[22] | V1 | V16
DQ[23] | U2 | AA19
DM_N[2] | AA5 | AA18
DQ[24] | U1 | U17
DQ[25] | P4 | V17
DQ[26] | R4 | T17
DQ[27] | T5 | T18
DQS[3] | R2 | R17
DQS_N[3] | R1 | R18
DQ[28] | U4 | U18
DQ[29] | P1 | Y20
DQ[30] | P2 | Y19
DQ[31] | T4 | Y21
DM_N[3] | T3 | AA20
DQ[32] | NA | NA
DQ[33] | NA | NA
DQ[34] | NA | NA
DQ[35] | NA | NA
DQS[4] | NA | NA
DQS_N[4] | NA | NA
DQ[36] | NA | NA
DQ[37] | NA | NA
DQ[38] | NA | NA
DQ[39] | NA | NA
DM_N[4] | NA | NA
DQ[40] | NA | NA
DQ[41] | NA | NA
DQ[42] | NA | NA
DQ[43] | NA | NA
DQS[5] | NA | NA
DQS_N[5] | NA | NA
DQ[44] | NA | NA
DQ[45] | NA | NA
DQ[46] | NA | NA
DQ[47] | NA | NA
DM_N[5] | NA | NA
DQ[48] | NA | NA
DQ[49] | NA | NA
DQ[50] | NA | NA
DQ[51] | NA | NA
DQS[6] | NA | NA
DQS_N[6] | NA | NA
DQ[52] | NA | NA
DQ[53] | NA | NA
DQ[54] | NA | NA
DQ[55] | NA | NA
DM_N[6] | NA | NA
DQ[56] | NA | NA
DQ[57] | NA | NA
DQ[58] | NA | NA
DQ[59] | NA | NA
DQS[7] | NA | NA
DQS_N[7] | NA | NA
DQ[60] | NA | NA
DQ[61] | NA | NA
DQ[62] | NA | NA
DQ[63] | NA | NA
DM_N[7] | NA | NA
DQ[64] | NA | NA
DQ[65] | NA | NA
DQ[66] | NA | NA
DQ[67] | NA | NA
DQS[8] | NA | NA
DQS_N[8] | NA | NA
DQ[68] | NA | NA
DQ[69] | NA | NA
DQ[70] | NA | NA
DQ[71] | NA | NA
DM_N[8] | NA | NA
SHIELD0 | AA10 | V11
SHIELD1 | V8 | AA14
SHIELD2 | AA4 | AA17
SHIELD3 | T2 | V18
SHIELD4 | NA | NA
SHIELD5 | NA | NA
SHIELD6 | NA | NA
SHIELD7 | NA | NA
SHIELD8 | NA | NA

## DDR3
DDR3 Interface Name | Package Ball
INTERFACE_PIN | NORTH_NE | NORTH_NW | SOUTH_SW
A[0] | AA20 | T3 | D11
A[1] | Y21 | T4 | D12
CK | R17 | R2 | B4
CK_N | R18 | R1 | A4
A[2] | Y19 | R4 | C11
A[3] | Y20 | P4 | B11
ERR_OUT_N | NA | NA | NA | ----> | NOTE: ERR_OUT_N and ALERT_N are equivalent signals and this pin is a no connect unless connecting to an RDIMM or LRDIMM.
A[4] | T18 | AA4 | G12
A[5] | T17 | AA5 | E12
A[6] | V17 | U2 | A12
A[7] | U17 | V1 | B12
A[8] | V16 | W2 | A13
A[9] | V15 | W1 | A14
A[10] | U15 | Y4 | A2
A[11] | U14 | Y5 | A3
A[12] | W16 | Y1 | B5
A[13] | Y16 | AA2 | A5
A[14] | Y15 | AA3 | E14
A[15] | AA15 | Y2 | E15
BA[2] | AA14 | P5 | B14
BA[0] | AA13 | N7 | A15
BA[1] | Y14 | U5 | D16
RAS_N | V13 | V5 | D17
CAS_N | R13 | U7 | B16
WE_N | U13 | V7 | B15
CS_N | AA12 | U9 | A17
CKE | Y12 | R9 | B17
ODT | W11 | W6 | D15
RESET_N | Y11 | V6 | C16
PAR_IN | NA | NA | NA
DQ[0] | Y10 | V10 | E18
DQ[1] | Y9 | U10 | F18
DQ[2] | AA9 | AA7 | E17
DQ[3] | V12 | Y6 | D18
DQS[0] | AA8 | AA8 | A18
DQS_N[0] | Y7 | Y7 | A19
DQ[4] | V11 | V12 | G18
DQ[5] | Y6 | AA9 | A20
DQ[6] | AA7 | Y9 | B19
DQ[7] | U10 | AA10 | B21
DM[0] | V10 | Y10 | B20
DQ[8] | U8 | U12 | NA
DQ[9] | V6 | R11 | NA
DQ[10] | W6 | Y11 | NA
DQ[11] | R9 | W11 | NA
DQS[1] | U7 | Y12 | NA
DQS_N[1] | V7 | AA12 | NA
DQ[12] | U9 | U13 | NA
DQ[13] | V5 | R13 | NA
DQ[14] | U5 | V13 | NA
DQ[15] | N7 | Y14 | NA
DM[1] | P5 | AA13 | NA
DQ[16] | Y2 | AA15 | NA
DQ[17] | AA3 | Y15 | NA
DQ[18] | AA2 | Y16 | NA
DQ[19] | Y1 | W16 | NA
DQS[2] | W2 | U14 | NA
DQS_N[2] | W1 | U15 | NA
DQ[20] | Y5 | Y17 | NA
DQ[21] | Y4 | V15 | NA
DQ[22] | V1 | V16 | NA
DQ[23] | U2 | AA19 | NA
DM[2] | AA5 | AA18 | NA
DQ[24] | U1 | U17 | NA
DQ[25] | P4 | V17 | NA
DQ[26] | R4 | T17 | NA
DQ[27] | T5 | T18 | NA
DQS[3] | R2 | R17 | NA
DQS_N[3] | R1 | R18 | NA
DQ[28] | U4 | U18 | NA
DQ[29] | P1 | Y20 | NA
DQ[30] | P2 | Y19 | NA
DQ[31] | T4 | Y21 | NA
DM[3] | T3 | AA20 | NA
DQ[32] | NA | NA | NA
DQ[33] | NA | NA | NA
DQ[34] | NA | NA | NA
DQ[35] | NA | NA | NA
DQS[4] | NA | NA | NA
DQS_N[4] | NA | NA | NA
DQ[36] | NA | NA | NA
DQ[37] | NA | NA | NA
DQ[38] | NA | NA | NA
DQ[39] | NA | NA | NA
DM[4] | NA | NA | NA
DQ[40] | NA | NA | NA
DQ[41] | NA | NA | NA
DQ[42] | NA | NA | NA
DQ[43] | NA | NA | NA
DQS[5] | NA | NA | NA
DQS_N[5] | NA | NA | NA
DQ[44] | NA | NA | NA
DQ[45] | NA | NA | NA
DQ[46] | NA | NA | NA
DQ[47] | NA | NA | NA
DM[5] | NA | NA | NA
DQ[48] | NA | NA | NA
DQ[49] | NA | NA | NA
DQ[50] | NA | NA | NA
DQ[51] | NA | NA | NA
DQS[6] | NA | NA | NA
DQS_N[6] | NA | NA | NA
DQ[52] | NA | NA | NA
DQ[53] | NA | NA | NA
DQ[54] | NA | NA | NA
DQ[55] | NA | NA | NA
DM[6] | NA | NA | NA
DQ[56] | NA | NA | NA
DQ[57] | NA | NA | NA
DQ[58] | NA | NA | NA
DQ[59] | NA | NA | NA
DQS[7] | NA | NA | NA
DQS_N[7] | NA | NA | NA
DQ[60] | NA | NA | NA
DQ[61] | NA | NA | NA
DQ[62] | NA | NA | NA
DQ[63] | NA | NA | NA
DM[7] | NA | NA | NA
DQ[64] | NA | NA | NA
DQ[65] | NA | NA | NA
DQ[66] | NA | NA | NA
DQ[67] | NA | NA | NA
DQS[8] | NA | NA | NA
DQS_N[8] | NA | NA | NA
DQ[68] | NA | NA | NA
DQ[69] | NA | NA | NA
DQ[70] | NA | NA | NA
DQ[71] | NA | NA | NA
DM[8] | NA | NA | NA
SHIELD0 | AA10 | V11 | G17
SHIELD1 | V8 | AA14 | NA
SHIELD2 | AA4 | AA17 | NA
SHIELD3 | T2 | V18 | NA
SHIELD4 | NA | NA | NA
SHIELD5 | NA | NA | NA
SHIELD6 | NA | NA | NA
SHIELD7 | NA | NA | NA
SHIELD8 | NA | NA | NA

## QDR_X9
QDR X9 Interface Name | Package Ball
INTERFACE_PIN | NORTH_NE | NORTH_NW
CQP | AA19 | T2
CQN | AA17 | V11
KP | R17 | U4
KN | R18 | T5
A[0] | AA20 | T3
A[1] | Y21 | T4
A[2] | Y19 | R4
A[3] | Y20 | P4
A[4] | T18 | AA4
A[5] | T17 | AA5
A[6] | V17 | U2
A[7] | U17 | V1
A[8] | V16 | W2
A[9] | V15 | W1
A[10] | U15 | Y4
A[11] | U14 | Y5
A[12] | W16 | Y1
A[13] | Y16 | AA2
A[14] | Y15 | AA3
A[15] | AA15 | Y2
A[16] | AA14 | P5
A[17] | AA13 | N7
A[18] | Y14 | U5
A[19] | V13 | V5
A[20] | Y12 | R9
A[21] | W11 | W6
DOFF_N | R13 | U7
RPS_N | U13 | V7
WPS_N | AA12 | U9
Q[0] | AA8 | AA8
Q[1] | Y7 | Y7
Q[2] | Y10 | V10
Q[3] | Y9 | U10
Q[4] | AA9 | AA7
Q[5] | V12 | Y6
Q[6] | V11 | V12
Q[7] | Y6 | AA9
Q[8] | AA7 | Y9
QVLD | U10 | AA10
BWS0_N | U5 | V13
D[0] | U7 | Y12
D[1] | V7 | AA12
D[2] | U8 | U12
D[3] | V6 | R11
D[4] | W6 | Y11
D[5] | R9 | W11
D[6] | U9 | U13
D[7] | V5 | R13
D[8] | N7 | AA13

## QDR_X18
QDR X18 Interface Name | Package Ball
INTERFACE_PIN | NORTH_NE | NORTH_NW
CQP | AA19 | T2
CQN | AA17 | V11
KP | R17 | U4
KN | R18 | T5
A[0] | AA20 | T3
A[1] | Y21 | T4
A[2] | Y19 | R4
A[3] | Y20 | P4
A[4] | T18 | AA4
A[5] | T17 | AA5
A[6] | V17 | U2
A[7] | U17 | V1
A[8] | V16 | W2
A[9] | V15 | W1
A[10] | U15 | Y4
A[11] | U14 | Y5
A[12] | W16 | Y1
A[13] | Y16 | AA2
A[14] | Y15 | AA3
A[15] | AA15 | Y2
A[16] | AA14 | P5
A[17] | AA13 | N7
A[18] | Y14 | U5
A[19] | V13 | V5
A[20] | Y12 | R9
A[21] | W11 | W6
DOFF_N | R13 | U7
RPS_N | U13 | V7
WPS_N | AA12 | U9
Q[0] | AA8 | AA8
Q[1] | Y7 | Y7
Q[2] | Y10 | V10
Q[3] | Y9 | U10
Q[4] | AA9 | AA7
Q[5] | V12 | Y6
Q[6] | V11 | V12
Q[7] | Y6 | AA9
Q[8] | AA7 | Y9
Q[9] | U7 | Y12
Q[10] | V7 | AA12
Q[11] | U8 | U12
Q[12] | V6 | R11
Q[13] | W6 | Y11
Q[14] | R9 | W11
Q[15] | U9 | U13
Q[16] | V5 | R13
Q[17] | U5 | V13
QVLD | N7 | AA13
BWS0_N | V1 | V16
BWS1_N | T4 | Y21
D[0] | W2 | U14
D[1] | W1 | U15
D[2] | Y2 | AA15
D[3] | AA3 | Y15
D[4] | AA2 | Y16
D[5] | Y1 | W16
D[6] | Y5 | Y17
D[7] | Y4 | V15
D[8] | U2 | AA19
D[9] | R2 | R17
D[10] | R1 | R18
D[11] | U1 | U17
D[12] | P4 | V17
D[13] | R4 | T17
D[14] | T5 | T18
D[15] | U4 | U18
D[16] | P1 | Y20
D[17] | P2 | Y19

## LPDDR4
LPDDR4 Interface Name | Package Ball
INTERFACE_PIN | NORTH_NE | NORTH_NW
CK | V18 | R2
CK_N | U18 | R1
A[0] | AA20 | T3
A[1] | Y21 | T4
A[2] | Y19 | P2
A[3] | Y20 | P1
A[4] | R18 | R4
A[5] | R17 | P4
CKE | U15 | Y4
ODT | W16 | Y1
DQS[0] | Y12 | U7
DQS_N[0] | AA12 | V7
DQ[0] | AA14 | P5
DQ[1] | AA13 | N7
DQ[2] | Y14 | U5
DQ[3] | V13 | V5
DQ[4] | R13 | R9
DQ[5] | U13 | W6
DQ[6] | W11 | V6
DQ[7] | Y11 | V8
DM[0] | R11 | U8
DQS[1] | AA8 | AA8
DQS_N[1] | Y7 | Y7
DQ[8] | Y10 | V10
DQ[9] | Y9 | U10
DQ[10] | AA9 | AA7
DQ[11] | V12 | Y6
DQ[12] | V11 | V12
DQ[13] | Y6 | AA9
DQ[14] | AA7 | Y9
DQ[15] | U10 | AA10
DM[1] | V10 | Y10
DQS[2] | U7 | Y12
DQS_N[2] | V7 | AA12
DQ[16] | U8 | U12
DQ[17] | V6 | R11
DQ[18] | W6 | Y11
DQ[19] | R9 | W11
DQ[20] | U9 | U13
DQ[21] | V5 | R13
DQ[22] | U5 | V13
DQ[23] | N7 | Y14
DM[2] | P5 | AA13
DQS[3] | W2 | U14
DQS_N[3] | W1 | U15
DQ[24] | Y2 | AA15
DQ[25] | AA3 | Y15
DQ[26] | AA2 | Y16
DQ[27] | Y1 | W16
DQ[28] | Y5 | Y17
DQ[29] | Y4 | V15
DQ[30] | V1 | V16
DQ[31] | U2 | AA19
DM[3] | AA5 | AA18
SHIELD0 | U12 | U9
SHIELD1 | AA10 | V11
SHIELD2 | V8 | AA14
SHIELD3 | AA4 | AA17

## LPDDR3
LPDDR3 Interface Name | Package Ball
INTERFACE_PIN | NORTH_NE | NORTH_NW
CK | V18 | R2
CK_N | U18 | R1
A[0] | AA20 | T3
A[1] | Y21 | T4
A[2] | Y19 | P2
A[3] | Y20 | P1
A[4] | R18 | R4
A[5] | R17 | P4
A[6] | T18 | AA4
A[7] | T17 | AA5
A[8] | V17 | U2
A[9] | U17 | V1
CS_N | V16 | W2
CKE | U15 | Y4
ODT | W16 | Y1
DQS[0] | Y12 | U7
DQS_N[0] | AA12 | V7
DQ[0] | AA14 | P5
DQ[1] | AA13 | N7
DQ[2] | Y14 | U5
DQ[3] | V13 | V5
DQ[4] | R13 | R9
DQ[5] | U13 | W6
DQ[6] | W11 | V6
DQ[7] | Y11 | V8
DM[0] | R11 | U8
DQS[1] | AA8 | AA8
DQS_N[1] | Y7 | Y7
DQ[8] | Y10 | V10
DQ[9] | Y9 | U10
DQ[10] | AA9 | AA7
DQ[11] | V12 | Y6
DQ[12] | V11 | V12
DQ[13] | Y6 | AA9
DQ[14] | AA7 | Y9
DQ[15] | U10 | AA10
DM[1] | V10 | Y10
DQS[2] | U7 | Y12
DQS_N[2] | V7 | AA12
DQ[16] | U8 | U12
DQ[17] | V6 | R11
DQ[18] | W6 | Y11
DQ[19] | R9 | W11
DQ[20] | U9 | U13
DQ[21] | V5 | R13
DQ[22] | U5 | V13
DQ[23] | N7 | Y14
DM[2] | P5 | AA13
DQS[3] | W2 | U14
DQS_N[3] | W1 | U15
DQ[24] | Y2 | AA15
DQ[25] | AA3 | Y15
DQ[26] | AA2 | Y16
DQ[27] | Y1 | W16
DQ[28] | Y5 | Y17
DQ[29] | Y4 | V15
DQ[30] | V1 | V16
DQ[31] | U2 | AA19
DM[3] | AA5 | AA18
SHIELD0 | U12 | U9
SHIELD1 | AA10 | V11
SHIELD2 | V8 | AA14
SHIELD3 | AA4 | AA17

## Migration Restriction
MPF100T/MPF100TS Migration Restriction
There is a lane restriction for IOCDR and any IOD generic Rx interfaces using regional clock. This implies a design cannot migrate to the other devices if the impacted lanes are being used.
The lane that cannot migrate from tab "MPF100T-FCSG325" of column "DDR Lane" is DDR_S_3.

## ECN History
MPF100T/MPF100TS-FCSG325 Package Pin Assignment Table (Public)
PolarFire
Doc. # 5-22-12010
Rev | ECN # | Description of Change | Date | Originator | Doc Con
0 | 20180275 | First Release based on Spec# 1-22-120010/ECN#20170479. Added content tab & Created separate tabs for DDR Memory Pinouts migratable along with notes describing these tabs. Updated DDR memory Pinouts names to match PFStudio software. Updated Pin Names on G17 & B21 removed CLKIN_S_10 & CLKIN_S_11 respectively. Changed QDR to QDR_X9, QDR_X18 and QDR_X36. (SAR 95706) | 2018-03-12 | David Onimus | SM-Y
1 | 20180696 | Renamed package pin B9 from FF_EXIT_N to RESERVED. (SAR 100223) | 2018-08-15 | David Onimus | MS
2 | 20190496 | Adding columns to the PolarFire PPAT public files identifying the Preferred Clock Inputs Connectivity in CCCs (Polarfire -UG0684 - Section 3.4.2), (SAR 107780). Added "Migration Restriction" tab (SAR105136). | 2019-10-09 | David Onimus | SM-Y
3 | 20200393 | Adding a Pin Counts Pivot table Tab at request of Marketing. | 2020-10-07 | David Onimus | SE
4 | 20210211 | SAR 118352 -- Add specifics of High-Z or weak pullup of UNUSED pins. | 2021-05-03 | David Onimus | MR
5 | 20210249 | SAR 119398 -- Add A21 to all QDR pinouts. Supported in 2021.1 software. Removed DDR3 SOUTH_SW X8 pinout. | 2021-05-18 | David Onimus | MR
6 | 20210429 | SAR 120010 -- Updated and added GPIO and HSIO clamp diode defaults to unused condition and updated the SerDes XCVR RX & REFCLK unused condition. Added note for unused condition for XCVR RX at bottom. SAR 120830 -- Added note to all DDR3 tabs that ERR_OUT_N and ALERT_N are equivalent signals. | 2021-09-02 | David Onimus | MR
7 | 20210586 | SAR 121417 --Updated all Unused Condition column "PFStudio Defined High-Z with weak pull up OFF" to "PFStudio Defined High-Z with weak pull up ON". Included in PFStudio software release 2021.3. | 2021-10-15 | David Onimus | MR
8 | 20220113 | SAR 123094 - Updated Notes at bottom of tab "MPF100T-FCSG325" to remove UserGuide numbers to match User Guide web document names. | 2022-03-24 | David Onimus | MR
9 | 20230289 | SAR 130032 - Expanded Parasitic note (5) on tab "MPF100T-FCSG325". SAR 131056 - Added Fabric LPDDR4 pinouts from tag DDR_1.0.123_PF | 2023-06-22 | David Onimus | DH
10 | 20240368 | FD-1361 - Updated Unused Conditions wording for clarification. Moved Package Notes to it's own tab - "NOTES". Changed Libero to PFStudio in all locations. | 2024-12-04 | David Onimus | DH